## GAP
NOTICE OF INTENT (NOI) ACREAGE CALCULATION FORM - MED-3-12.00 |  |  | 2018-11-27 15:28
Area (Acres)
Project Earth Disturbing Activities |  |  | 0.3
If line a = 0 or the project is a Maintenance Project, an NOI is not required. STOP |  | b
If line a > 0, an NOI is required, continue to line d |  | c
Field Office |  | d
Enter 0.125 for Type A; 0.25 for Type B; or 1.00 for Type C |  | e | 0.125
Batch Plant Yes = 2.0; No = 0 |  | f | 0
Off-Project Waste / Borrow Pit |  | g |  | 203 - EMBANKMENT |  |  | CU. YD.
Add 1.0 acre per 15,000 CY of waste or borrow |  | h | 0 | 203 - EXCAVATION |  |  | CU. YD.
Miscellaneous Other Off-Project Areas |  | i
Off-Project staging areas, stock yards, etc. |  | j | 0 | BORROW |  | 0
Contractor Earth Disturbing Activities (add lines e, f, h and j) | Subtotal | k | 0.125
Total Earth Disturbing Activities (add line a to line k) | TOTAL | l | 0.425
NOI Earth Disturbing Activities (minimum = 0.9 acres) | TOTAL | m | 0.9
R/W WIDTH
PROJECT DATA | [5 empty] | Beg Sta | End Sta
TOTAL AREA (RIGHT OF WAY) | 0 | Ac. |  | 0
PROJECT EARTH DISTURBED AREA | 0.3 | Ac. |  | 11459.2197 | NOTE - BOTH DISTURBED AREA TO THE CONST LIMITS AND THE AREA OF THE PAVEMENT RECONST
ESTIMATED CONTRACTOR DISTURBED AREA | 0.125 | Ac. |  | .
NOTICE OF INTENT EARTH DISTURBED AREA | 0.9 | Ac. |  |  | Width | Beg Sta | End Sta | Width | Beg Sta | End Sta | Width | Beg Sta | End Sta
IMPERVIOUS PAVED AREA FOR PRE-CONSTRUCTION SITE | 2.0661e-05 | Ac. |  | 0.9
IMPERVIOUS PAVED AREA FOR POST-CONSTRUCTION SITE | 2.0661e-05 | Ac. |  | 0.9
RUNOFF COEFFICIENT FOR PRE-CONSTRUCTION SITE | #DIV/0! |  |  | 0.5 | <<<<--- FILL IN ESTIMATE OF "C" FOR NON PAVED AREAS HERE
RUNOFF COEFFICIENT FOR POST-CONSTRUCTION SITE | #DIV/0!
SOIL AND WATER CONSERVATION MAPS
IMMEDIATE RECEIVING WATERS
SUBSEQUENT RECEIVING WATERS