## CL_MON_GROUND
MONUMENT TABLE
¦ of EXIST. R/W SR-3 (WEYMOUTH ROAD) |  | STATE PLANE GRID COORDINATES (U.S. SURVEY FOOT) |  | GROUND COORDINATES SEE SURVEY CERTIFICATION |  | MONUMENTS TO BE SET DURING CONSTRUCTION |  | R/W MON. EXPECTED TO BE DISTURBED | COMMENT
STATION | OFFSET | NORTH (Y) | EAST (X) | NORTH (Y) | EAST (X) | MON. ASSY. | REF. MON. | R/W MON.
629+93.32 | -30.1363 | 537761.3484 | 2146838.9544 | 537817.2218 | 2147062.011 |  |  |  | 5/8" REBAR FOUND BENT AND 2" DEEP
630+01.30 | ¦ | 537689.0613 | 2146642.4272 | 537744.9272 | 2146865.4633 | 1 |  |  | MONUMENT ASSY. SET ON ¦ OF R/W
633+87.51 | 29.979 | 537987.9972 | 2147166.9674 | 538043.8942 | 2147390.058 |  |  |  | 5/8" REBAR FOUND BENT
634+44.03 | -30 | 538070.4079 | 2147166.9514 | 538126.3134 | 2147390.042 |  |  |  | 5/8" REBAR WITH PLASTIC CAP FOUND IN GOOD CONDITION
634+87.67 | 30.0783 | 538056.6324 | 2147239.9088 | 538112.5365 | 2147463.007 |  |  |  | 5/8" REBAR FOUND IN GOOD CONDITION
635+83.94 | -30.0805 | 538099.7269 | 2147077.992 | 538155.6355 | 2147301.0734 |  |  |  | 5/8" REBAR WITH PLASTIC CAP FOUND IN GOOD CONDITION
636+00.00 | ¦ | 538099.7269 | 538099.7269 | 538155.6355 | 538155.6355 | 1 |  |  | MONUMENT ASSY. SET ON ¦ OF R/W
TOTAL CARRIED TO GENERAL SUMMARY SHEET | [5 empty] | 2 | 0 | 0
[8 empty] | COMBINED SCALE FACTOR | 0.9999
[8 empty] | GROUND SCALE FACTOR | 1.0001

## CL_MON_GRID
MONUMENT TABLE
¦ of PROP. R/W SR-125 |  | PROJECT COORDINATES (GRID) SEE SURVEY CERTIFICATION |  | MONUMENTS TO BE SET DURING CONSTRUCTION |  | R/W MON. EXPECTED TO BE DISTURBED | COMMENT
STATION | OFFSET | NORTH (Y) | EAST (X) | MON. ASSY. | REF. MON. | R/W MON.
TOTAL CARRIED TO GENERAL SUMMARY SHEET |  |  |  | 0

## Sheet2
Point Number | Feature Code | Northing | Easting | Elevation | Chain | Station | Offset | Description
RWMON001 | CMONS | 322977.971 | 1560117.388 | Undefined | CLP_S125 | 375+18.600 R 1 | 50 | 375+18.60 RT
RWMON002 | CMONS | 323047.524 | 1560189.238 | Undefined | CLP_S125 | 375+18.600 R 1 | -50 | 375+18.60 LT
RWMON003 | CMONS | 322330.16 | 1560863.453 | Undefined | CLP_S125 | 385+00.000 R 1 | 45 | 385+00 RT
RWMON004 | CMONS | 322406.444 | 1560920.073 | Undefined | CLP_S125 | 385+00.000 R 1 | -50 | 385+00 LT
RWMON005 | CMONS | 321812.917 | 1561725.347 | Undefined | CLP_S125 | 395+00.000 R 1 | 30 | 395+00 RT
RWMON006 | CMONS | 321875.255 | 1561757.19 | Undefined | CLP_S125 | 395+00.000 R 1 | -40 | 395+00 LT
RWMON007 | CMONS | 321436.83 | 1562655.629 | Undefined | CLP_S125 | 405+00.000 R 1 | 25 | 405+00 RT
RWMON008 | CMONS | 321508.346 | 1562678.225 | Undefined | CLP_S125 | 405+00.000 R 1 | -50 | 405+00 LT
RWMON009 | CMONS | 321337.652 | 1563005.943 | Undefined | CLP_S125 | 408+62.631 R 1 | 25 | 408+62.63 RT
RWMON010 | CMONS | 321410.399 | 1563024.19 | Undefined | CLP_S125 | 408+62.631 R 1 | -50 | 408+62.63 LT
RWMON011 | CMONS | 321183.715 | 1563624.868 | Undefined | CLP_S125 | 415+00.000 R 1 | 25 | 405+00 RT
RWMON012 | CMONS | 321256.756 | 1563641.898 | Undefined | CLP_S125 | 415+00.000 R 1 | -50 | 405+00 LT
RWMON013 | CMONS | 321076.057 | 1564094.472 | Undefined | CLP_S125 | 419+80.099 R 1 | 36 | 419+80.10 RT
RWMON014 | CMONS | 321160.729 | 1564109.529 | Undefined | CLP_S125 | 419+80.099 R 1 | -50 | 419+80.10 LT
RWMON015 | CMONS | 320944.511 | 1564709.003 | Undefined | CLP_S125 | 426+04.321 R 2 | 36 | 426+11.19 RT
RWMON016 | CMONS | 321018.228 | 1564727.493 | Undefined | CLP_S125 | 426+04.321 R 2 | -40 | 426+11.19 LT