## MED003
MED-003-12.00
Reference section 105.2 of the L&D Manual, Vol. I and Section 209.8 of the Bridge Design Manual
DESIGN CRITERIA SUMMARY |  | SR 3
| Design Functional Classification | 04 - MINOR ARTERIAL (URBAN)
| Design Speed | 40
| Posted Speed | 35 |  | Truck ADT |  | 228
| Current ADT (2020) | 7600
| Design Year ADT (2040) | 7600
| DHV (2040) | 680
| %TRUCKS | 3%
Controlling Item |  | Figure | Existing Condition | Proposed Condition | Normal Design Criteria | Proposed Meets NDC | Design Exception Required | Comments
Cross Section
Lane Width |  | 301-2E | 12'-0" | 12'-0" | 12'-0" | √ |  | No curbing; use rural criteria
Graded Shoulder Width (w/ barrier) |  | 301-3E | N/A | N/A | 13'-0" | N/A |  | * = Design Exception Justification not required for these features on Low Speed roadways (L&D Vol.1.Section 105.2)
Graded Shoulder Width (>6:1) |  | 301-3E | 6'-0" | N/A | 12'-0" | N/A
Graded Shoulder Width (6:1 and Flatter) |  | 301-3E | 4'-0" | 4'-0" | 8'-0" | No | *
Treated Shoulder Width |  | 301-3E | 1'-0" | 2'-0" | 8'-0" | √
Guardrail Offset |  | 301-3E | N/A | N/A | 10'-0" | No | *
Horizontal Alignment
Excessive Deflections |  | 202-1E | None | 0°46' | 1°05' | √ |  | * = Design Exception Justification not required for these features on Low Speed roadways (L&D Vol.1.Section 105.2)
Transition (Taper Rates) |  | None | N/A | 23.58:1 | 26.67:1 | No | *
Degree of Curve |  | 202-2E | N/A | N/A | 6°45' | N/A
Lack of Spirals |  | 202-11E | None | None | 4°30' | N/A
Vertical Alignment
| Grade Breaks | 203-2E | None | None | 0.75% | √
| Grades | 203-1E | 1.29% | 1.29% | 7% | √ |  | 7% Max Level (Urban)
Stopping Sight Distance |  | 201-1E | 475' | 475' | 305' | √ |  | Shallow Sag Vertical Curve
Cross Slope/Superelevation
Pavement Cross Slopes |  | 301-6E | 0.0278 | 0.016 | 0.016 | √
| Maximum Rate | 202-8E | N/A | N/A | N/A
| Transition | 202-4E | Not checked | 172:1 | 176:1 | √ |  | 0.016 to Match Existing in 25'
| Position | 202-5E | N/A | N/A | N/A
=Not Applicable
SAG CURVE (Height of Headlight 2.0', Divergence 1^)
approx. PVI STA. 632+25
|  | 200 | Length Of Curve
|  | -1.75 | Grade 1 | Include Sign
|  | 1 | Grade 2 | Include Sign
|  | 2.75 | Algebreic Difference in Grades
|  | 72.73 | K
Stopping Sight Distance
|  | 475 | S>L | USE
|  | 340.0855 | S<L
CREST CURVE (Height of Eye 3.5', Height of Object 2.0')
none
|  | 0 | Length Of Curve (ft)
|  | 0 | Grade 1 (%) | Include Sign
|  | 0 | Grade 2 (%) | Include Sign
|  | 0 | Algebreic Difference in Grades
|  | #DIV/0! | K
Stopping Sight Distance
|  | #DIV/0! | S>L | #DIV/0!
|  | #DIV/0! | S<L | #DIV/0!