## BM
BENCHMARKS
BM NO. | DESCRIPTION | STATION | OFFSET | NORTHING* | EASTING* | ELEV
BM01 | SPIKE SET IN TELEPHONE POLE #91800-703 | 630+93.55 | 28.72 LT. | 537829.153 | 2146912.9297 | 1030.028
BM02 | "X" CUT IN EAST FIRE HYDRANT FLANGE BOLT | 637+13.10 | 18.02 LT. | 538246.3364 | 2147371.0062 | 1033.872
*STATE PLANE NORTH ZONE - GRID COORDINATES

## CONTROL
HORIZONTAL CONTROL POINTS
POINT NUMBER | GRID COORDINATES (U.S. SURVEY FOOT) |  | GROUND COORDINATES (U.S. SURVEY FOOT) |  | SR3 (WEYMOUTH ROAD) | OFFSET | ELEVATION | DESCRIPTION
| NORTHING | EASTING | NORTHING | EASTING | STATION | OFFSET
CP01 | 537583.3894 | 2146836.175 | 537527.5403 | 2146613.1419 | 626+68.59 | 14.92 LT. | 1042.004 | PROJECT CONTROL - TYPE B, 3/4" REBAR WITH 3" ALUMINUM ODOT CONTROL DISK SET
CP02 | 537835.3854 | 2147101.922 | 537779.5101 | 2146878.8613 | 630+34.82 | 15.97 LT. | 1029.516 | PROJECT CONTROL - TYPE B, 5/8" REBAR WITH PLASTIC ODOT CAP
CP03 | 538026.412 | 2147351.775 | 537970.5169 | 2147128.6883 | 633+47.66 | 16.44 RT. | 1026.964 | PROJECT CONTROL - TYPE B, 5/8" REBAR WITH PLASTIC ODOT CAP
CP04 | 538309.2969 | 2147600.643 | 538253.3724 | 2147377.5305 | 637+22.79 | 18.67' LT. | 1032.038 | PROJECT CONTROL - TYPE B, 5/8" REBAR WITH PLASTIC ODOT CAP
MN08 | 538112.5365 | 2147463.007 | 538056.6324 | 2147239.9088 | 634+87.67 | 30.08' RT. | 1029.8601 | PROJECT CONTROL - TYPE B, 5/8" REBAR
MN09 | 538222.3509 | 2147491.785 | 538166.4354 | 2147268.6838 | 635+83.94 | 30.08' LT. | 1032.8819 | PROJECT CONTROL - TYPE B, 5/8" REBAR WITH PLASTIC BOCK & CLARK CAP
[5 empty] | COMBINED SCALE FACTOR |  |  | 1.0001
[5 empty] | GROUND SCALE FACTOR |  |  | 0.9999