## Stage2
MED-3-12.00 ESTIMATED QUANTITIES - PAVEMENT | [8 empty] | DAM
STAGE 3 | [5 empty] | 441 |  | 407 |  | 407 |  | 254 |  | 301 |  | 304 |  | 204 |  | 202 |  | 202
| DEPTH or RATE |  |  |  |  | 1.5 |  | 0.06 |  | 0.09 |  |  |  | 8 |  | 6
DESCRIPTION | STATION |  | LENGTH | AVG WIDTH | PLAN AREA | ASPHALT CONCRETE, SURFACE COURSE, TYPE 1, (448) PG64-22 |  | TACK COAT |  | TACK COAT |  | PAVEMENT PLANING, 1 1/2 " NOMINAL |  | ASPHALT CONCRETE BASE, PG64-22 |  | AGGREGATE BASE |  | SUBGRADE COMPACTION |  | WEARING COURSE REMOVED (ASPHALT OVERLAY) |  | CONCRETE BASE REMOVED (EXIST WIDTH = 24'+/-)
| FROM | TO |  |  |  | C.Y. |  | GAL |  | GAL |  | SY |  | C.Y. |  | C.Y. |  | S.Y. |  | S.Y. |  | S.Y.
[6 empty] | STEP | CU YD | STEP | GAL | STEP | GAL | STEP | SY | STEP | CU YD | STEP | CU YD | STEP | SQ YD | STEP | SQ YD | STEP | SQ YD
RESURFACING | 63200 | 63245 | 45 | 23.3165 |  | 0 | 4.8576 |  |  |  | 10.4924 |  | 116.5825
| 63310 | 63350 | 40 | 23.154 |  | 0 | 4.2878 |  |  |  | 9.2616 |  | 102.9067
WIDENING - NEW PAV'T (2 LIFTS OF SURFACE COURSE AND 2 APPLICATIONS OF TACK) | 63200 | 63245 | 45 | 2 |  | 0 | 0.83333 | 0 | 1.2 |  |  |  |  | 4 | 2.5926 | 10 | 2.3611 | 18 | 17.5
WIDENING - W.C & BASE REMOVAL (EXIST. CONC. BASE 24' WIDE PER ORIG. DESIGN PLANS) | 63200 | 63245 | 45 | 0.593 | [16 empty] | 2.965 |  | 2.965
WIDENING - NEW PAV'T (2 LIFTS OF SURFACE COURSE AND 2 APPLICATIONS OF TACK) | 63310 | 63350 | 40 | 2 |  | 0 | 0.74074 | 0 | 1.0667 |  |  |  |  | 4 | 2.3045 | 10 | 2.0988 | 18 | 15.5556
WIDENING - W.C. & BASE REMOVAL (EXIST. CONC. BASE 24' WIDE PER ORIG. DESIGN PLANS) | 63310 | 63350 | 40 | 0.9245 | [16 empty] | 4.1089 |  | 4.1089
FULL DEPTH - 2 LIFTS OF SURFACE COURSE AND 2 APPLICATIONS OF TACK | 63245 | 63310 | 65 | 28 |  | 0 | 16.8519 | 0 | 24.2667 |  |  |  | ` | 4 | 45.4733 | 10 | 34.7068 | 18 | 213.0556
FULL DEPTH - W.C. & BASE REMOVAL (EXIST. CONC. BASE 24' WIDE PER ORIG. DESIGN PLANS) | 63245 | 63310 | 65 | 24 | [16 empty] | 173.3333 |  | 173.3333
| SUBTOTALS |  |  |  |  | 28 |  | 27 |  | 20 |  | 219 |  | 50 |  | 39 |  | 246 |  | 180 |  | 180
47
TOTALS CARRIED TO GENERAL SUMMARY
| 204 | 246 | SQ YD | SUBGRADE COMPACTION
| 254 | 219 | SQ YD | PAVEMENT PLANING, ASPHALT CONCRETE 1 1/2"
| 301 | 50 | CU YD | ASPHALT CONCRETE BASE, PG64-22
| 304 | 39 | CU YD | AGGREGATE BASE
| 407 | 47 | GALLON | TACK COAT
| 441 | 28 | CU YD | ASPHALT CONCRETE, SURFACE COURSE, TYPE 1, (448) PG64-22
| 202 | 180 | S.Y. | WEARING COURSE REMOVED (ASPHALT OVERLAY)
| 202 | 180 | S.Y. | CONCRETE BASE REMOVED (EXIST WIDTH = 24'+/-)