## Guardrail Sub-Summary 1
GUARDRAIL QUANTITIES
REFERENCE SHEET NO. | LOCATION | PLAN SPLIT | A | B | C | D | E | F | G |  | H | I | J | K | L | N | O | P | R | S | T | V
|  |  | 202 | 202 | 202 | 202 | 202 | 202 | 202 | 203 | 209 | 606 | 606 | 606 | 606 | 606 | 606 | 606 | 606 | 606 | 606 | 606 | 626 | 626
|  |  | GUARDRAIL REMOVED | GUARDRAIL REMOVED, BARRIER DESIGN | ANCHOR ASSEMBLY REMOVED, TYPE E | ANCHOR ASSEMBLY REMOVED, TYPE T | ANCHOR ASSEMBLY REMOVED, TYPE B | BRIDGE TERMINAL ASSEMBLY REMOVED | IMPACT ATTENUATOR REMOVED | EMBANKMENT, AS PER PLAN | RESHAPING UNDER GUARDRAIL, AS PER PLAN | GUARDRAIL, TYPE 5 | GUARDRAIL, TYPE MGS WITH LONG POSTS | GUARDRAIL, TYPE MGS HALF POST SPACING WITH LONG POSTS | GUARDRAIL, BARRIER DESIGN, TYPE MGS | ANCHOR ASSEMBLY, MGS TYPE E (MASH 2016) | ANCHOR ASSEMBLY, MGS TYPE T | ANCHOR ASSEMBLY, TYPE E | ANCHOR ASSEMBLY, TYPE T | ANCHOR ASSEMBLY, TYPE B | BRIDGE TERMINAL ASSEMBLY, TYPE 1 | IMPACT ATTENUATOR, TYPE 1 (BIDIRECTIONAL) | BARRIER REFLECTOR, TYPE 2 (1WAY) | BARRIER REFLECTOR, TYPE 2 (BIDIRECTIONAL)
|  |  | FT | FT | EACH | EACH | EACH | EACH | EACH | CY | STA | FT | FT | FT | FT | EACH | EACH | EACH | EACH | EACH | EACH | EACH | EACH | EACH
33 | MED-71-16.15 (NB) | 01/IMS/05 | 25 |  |  | 1 |  |  |  | 3 | H: 0.375; I: 25; R: 1 | 2
33 | MED-71-16.15 (SB) | 01/IMS/05 | 450 |  |  | 1 | 1 |  |  | 30 | H: 5.125; J: 450; N: 1; O: 1 | 6
34 | MED-71-16.45 (NB) | 01/IMS/05 | 162.5 |  |  | 2 | 1 |  |  | 15 | H: 2.375; I: 50; J: 112.5; N: 1; O: 1; R: 1 | 8
34 | MED-71-16.45 (SB) | 01/IMS/05 | 25 |  |  | 1 |  |  |  | 3 | H: 0.375; I: 25; R: 1 | 2
35-36 | MED-71-16.85 (NB) | 01/IMS/05 | 1106.25 | 75 |  | 1 | 1 | 3 | 1 | 78 | 12.7525 | 93.75 | 1012.5 |  | 75 | 1 | 1 |  |  |  | 3 | 1 | 14 | 3
35-36 | MED-71-16.85 (SB) | 01/IMS/05 | 1193.75 | 75 |  | 1 | 1 | 3 | 1 | 83 | 13.6275 | 93.75 | 1100 |  | 75 | 1 | 1 |  |  |  | 3 | 1 | 17 | 3
37 | MED-71 SB ENTRANCE FROM S.R. 18 | 01/IMS/05 |  |  | 1 |  |  |  |  | 3 | H: 0.5; P: 1 | 2
37 | MED-71 SB EXIT TO S.R. 18 | 01/IMS/05 | 25 |  |  | 1 |  |  |  | 3 | H: 0.375; I: 25; R: 1 | 2
38 | MED-71-17.09 (SB) | 01/IMS/05 | 112.5 |  |  | 1 | 1 |  |  | 11 | H: 1.75; J: 112.5; N: 1; O: 1 | 4
39-40 | MED-71-17.31 (NB) | 01/IMS/05 | 200 |  | 2 | 2 |  |  |  | 21 | H: 3.25; I: 25; J: 175; N: 1; O: 1; P: 1; R: 1 | 7
39-40 | MED-71-17.31 (SB) | 01/IMS/05 |  |  | 1 |  |  |  |  | 3 | H: 0.5; P: 1 | 2
41-42 | MED-71-17.67 (NB) | 01/IMS/05 | 137.5 |  | 1 | 2 | 1 |  |  | 17 | H: 2.625; I: 25; J: 112.5; N: 1; O: 1; P: 1; R: 1 | 8
41-42 | MED-71-17.67 (SB) | 01/IMS/05 | 137.5 |  |  | 2 | 2 |  |  | 16 | H: 2.5; I: 25; J: 112.5; N: 1; O: 1; R: 1; S: 1 | 8
43-44 | MED-71-18.05 (SB) | 01/IMS/05 | 137.5 |  | 1 | 2 | 1 |  |  | 17 | H: 2.625; I: 25; J: 112.5; N: 1; O: 1; P: 1; R: 1 | 8
45 | MED-71-18.28 (NB) | 01/IMS/05 | 75 | 75 |  | 1 |  |  | 1 | 12 | H: 1.94; J: 75; L: 75; O: 1; V: 1 | 4
45 | MED-71-18.28 (SB) | 01/IMS/05 | 75 | 75 |  | 1 |  |  | 1 | 12 | H: 1.94; J: 75; L: 75; O: 1; V: 1 | 4
46 | MED-71-18.40 (NB) | 01/IMS/05 | 225 |  |  | 2 | 2 |  |  | 22 | H: 3.5; J: 225; N: 2; O: 2 | 10
47 | MED-71-18.70 (NB) | 01/IMS/05 | 431.25 | 75 | 1 |  |  | 3 | 1 | 36 | H: 5.8775; I: 93.75; J: 337.5; L: 75; N: 1; T: 3; V: 1 | 8 | 3
47 | MED-71-18.70 (SB) | 01/IMS/05 | 212.5 | 87.5 |  |  |  | 2 | 1 | 21 | H: 3.315; I: 62.5; J: 150; L: 87.5; T: 2; V: 1 | 5 | 3
48 | MED-71-19.18 (NB) | 01/IMS/05 | 212.5 | 75 |  |  |  | 2 | 1 | 20 | H: 3.19; I: 62.5; J: 150; L: 75; T: 2; V: 1 | 5 | 3
48 | MED-71-19.18 (SB) | 01/IMS/05 | 468.75 | 75 |  |  | 1 | 3 | 1 | 39 | H: 6.2525; I: 93.75; J: 375; L: 75; N: 1; T: 3; V: 1 | 9 | 3
49 | MED-71-19.67 (NB) | 01/IMS/05 | 125 |  |  | 1 | 1 |  |  | 12 | H: 1.875; J: 125; N: 1; O: 1 | 5
50-51 | MED-71-19.92 (NB) | 01/IMS/05 | 268.75 | 75 | 1 | 1 |  | 3 | 1 | 27 | 4.3775 | 118.75 | 150 |  | 75 |  |  | 1 | 1 |  | 3 | 1 | 8 | 3
50-51 | MED-71-19.92 (SB) | 01/IMS/05 | 331.25 | 75 | 1 | 1 |  | 3 | 1 | 31 | 5.0025 | 93.75 | 237.5 |  | 75 |  | 1 | 1 |  |  | 3 | 1 | 12 | 3
52 | MED-71-20.21 (NB) | 01/IMS/05 | 125 |  |  | 1 | 1 |  |  | 12 | H: 1.875; J: 125; N: 1; O: 1 | 5
53 | MED-71-20.34 (NB) | 01/IMS/05 | 181.25 | 75 | 1 | 1 |  | 1 | 1 | 22 | 3.5025 | 31.25 | 150 |  | 75 | 1 | 1 |  |  |  | 1 | 1 | 8 | 3
53 | MED-71-20.34 (SB) | 01/IMS/05 | 181.25 | 75 | 1 | 1 | 0 | 1 | 1 | 22 | 3.5025 | 31.25 | 150 |  | 75 | 1 | 1 |  |  |  | 1 | 1 | 8 | 3
54 | MED-71-20.55 (NB) | 01/IMS/05 | 25 |  |  | 1 | 1 |  |  | 5 | H: 0.75; I: 25; R: 1; S: 1 | 3
54 | MED-71-20.55 (SB) | 01/IMS/05 |  |  | 1 | 1 |  |  |  | 4 | H: 0.625; P: 1; R: 1 | 3
55-56 | MED-71-20.90 (NB) | 01/IMS/05 | 481.25 | 75 |  | 1 | 1 | 3 | 1 | 39 | 6.3775 | 93.75 | 387.5 |  | 75 |  | 1 |  |  | 1 | 3 | 1 | 10 | 3
55-56 | MED-71-20.90 (SB) | 01/IMS/05 | 856.25 | 75 |  | 1 | 1 | 3 | 1 | 63 | 10.2525 | 93.75 | 762.5 |  | 75 | 1 | 1 |  |  |  | 3 | 1 | 16 | 3
57 | MED-71 NB EXIT TO SR 3 | 01/IMS/05 | 625 |  | 2 |  |  | 4 |  | 45 | H: 7.25; I: 125; J: 500; N: 2; T: 4 | 12
57 | MED-71 SB EXIT TO SR 3 | 01/IMS/05 | 62.5 |  | 1 |  |  | 2 |  | 7 | H: 1.125; I: 62.5; P: 1; T: 2 | 5
58 | MED-71-21.20 (NB) | 01/IMS/05 | 25 |  |  | 1 | 1 |  |  | 5 | H: 0.75; I: 25; R: 1; S: 1 | 3
58 | MED-71-21.20 (SB) | 01/IMS/05 |  |  |  |  | 1 |  |  | 3 | H: 0.375; S: 1 | 2
59 | MED-71-21.65 (SB) | 01/IMS/05 | 112.5 |  |  | 1 | 1 |  |  | 11 | H: 1.75; J: 112.5; N: 1; O: 1 | 4
60 | MED-71-22.30 (NB) | 01/IMS/05 | 100 |  |  | 1 | 1 |  |  | 10 | H: 1.625; J: 100; N: 1; O: 1 | 4
61 | MED-71-22.42 (NB) | 01/IMS/05 | 356.25 | 75 |  | 1 | 1 | 1 | 1 | 32 | 5.2525 | 31.25 | 325 |  | 75 | 1 | 1 |  |  |  | 1 | 1 | 8 | 3
61 | MED-71-22.42 (SB) | 01/IMS/05 | 106.25 | 75 |  | 1 |  | 1 | 1 | 14 | H: 2.2525; I: 31.25; J: 75; L: 75; O: 1; T: 1; V: 1 | 5 | 3
62 | MED-71 NB REST AREA EXIT | 01/IMS/05 | 25 |  | 2 | 1 |  |  |  | 9 | H: 1.375; I: 25; P: 2; R: 1 | 5
SUBTOTALS CARRIED TO SHEET 27 |  |  | 9375 | 1212.5 | 17 | 36 | 22 | 38 | 16 | 835 | 134.29 | 1487.5 | 7887.5 | 0 | 1212.5 | 23 | 24 | 11 | 12 | 5 | 38 | 16 | 259 | 42
CALC BY _JPF_
CHK'D BY _MJS_
ROADWAY SUB-SUMMARY
ERI-61-1.74

## GR Items
LABEL | ITEM CODE | DESCRIPTION
A | 202E38000 | GUARDRAIL REMOVED
B | 202E38300 | GUARDRAIL REMOVED, BARRIER DESIGN
C | 202E42010 | ANCHOR ASSEMBLY REMOVED, TYPE E
D | 202E42040 | ANCHOR ASSEMBLY REMOVED, TYPE T
E | 202E42050 | ANCHOR ASSEMBLY REMOVED, TYPE B
F | 202E47000 | BRIDGE TERMINAL ASSEMBLY REMOVED
G | 202E47800 | IMPACT ATTENUATOR REMOVED
| 203E20001 | EMBANKMENT, AS PER PLAN
H | 209E15001 | RESHAPING UNDER GUARDRAIL, AS PER PLAN
I | 606E13000 | GUARDRAIL, TYPE 5
J | 606E15100 | GUARDRAIL, TYPE MGS WITH LONG POSTS
K | 606E15200 | GUARDRAIL, TYPE MGS HALF POST SPACING WITH LONG POSTS
L | 606E15550 | GUARDRAIL, BARRIER DESIGN, TYPE MGS
M | 606E26050 | ANCHOR ASSEMBLY, MGS TYPE B
N | 606E26150 | ANCHOR ASSEMBLY, MGS TYPE E (MASH 2016)
O | 606E26550 | ANCHOR ASSEMBLY, MGS TYPE T
P | 606E35000 | BRIDGE TERMINAL ASSEMBLY, TYPE 1
R | 606E35100 | BRIDGE TERMINAL ASSEMBLY, TYPE 2
S | 606E60012 | IMPACT ATTENUATOR, TYPE 1 (BIDIRECTIONAL)
T | 606E60028 | IMPACT ATTENUATOR, TYPE 2 (BIDIRECTIONAL)
| 626E00110 | BARRIER REFLECTOR, TYPE 2 (BIDIRECTIONAL)

## MED-71-16.15
MED-71-16.15 NORTHBOUND QUANTITIES
LOCATION | ITEM | DESCRIPTION | UNIT | QUANTITY |  | TOTAL
|  |  |  | LEFT | RIGHT
A | 202 | GUARDRAIL REMOVED | FT | 25 |  | 25
D | 202 | ANCHOR ASSEMBLY REMOVED, TYPE T | EACH | 1 |  | 1
| 203 | EMBANKMENT, AS PER PLAN | CY | 3 |  | 3
H | 209 | RESHAPING UNDER GUARDRAIL, AS PER PLAN | STA | 0.375 |  | 0.375
I | 606 | GUARDRAIL, TYPE 5 | FT | 25 |  | 25
R | 606 | ANCHOR ASSEMBLY, TYPE T | EACH | 1 |  | 1
| 626 | BARRIER REFLECTOR, TYPE 2 (1WAY) | EACH | 2 |  | 2
ALL QUANTITIES CARRIED TO THE ROADWAY SUB-SUMMARY
MED-71-16.15 SOUTHBOUND QUANTITIES
LOCATION | ITEM | DESCRIPTION | UNIT | QUANTITY |  | TOTAL
|  |  |  | LEFT | RIGHT
A | 202 | GUARDRAIL REMOVED | FT | 450 |  | 450
D | 202 | ANCHOR ASSEMBLY REMOVED, TYPE T | EACH | 1 |  | 1
E | 202 | ANCHOR ASSEMBLY REMOVED, TYPE B | EACH | 1 |  | 1
| 203 | EMBANKMENT, AS PER PLAN | CY | 30 |  | 30
H | 209 | RESHAPING UNDER GUARDRAIL, AS PER PLAN | STA | 5.125 |  | 5.125
J | 606 | GUARDRAIL, TYPE MGS WITH LONG POSTS | FT | 450 |  | 450
N | 606 | ANCHOR ASSEMBLY, MGS TYPE E (MASH 2016) | EACH | 1 |  | 1
O | 606 | ANCHOR ASSEMBLY, MGS TYPE T | EACH | 1 |  | 1
| 626 | BARRIER REFLECTOR, TYPE 2 (1WAY) | EACH | 6 |  | 6
ALL QUANTITIES CARRIED TO THE ROADWAY SUB-SUMMARY

## MED-71-16.45
MED-71-16.45 NORTHBOUND QUANTITIES
LOCATION | ITEM | DESCRIPTION | UNIT | QUANTITY |  | TOTAL
|  |  |  | LEFT | RIGHT
A | 202 | GUARDRAIL REMOVED | FT | 112.5 | 50 | 162.5
D | 202 | ANCHOR ASSEMBLY REMOVED, TYPE T | EACH | 1 | 1 | 2
E | 202 | ANCHOR ASSEMBLY REMOVED, TYPE B | EACH | 1 |  | 1
| 203 | EMBANKMENT, AS PER PLAN | CY | 11 | 4 | 15
H | 209 | RESHAPING UNDER GUARDRAIL, AS PER PLAN | STA | 1.75 | 0.625 | 2.375
I | 606 | GUARDRAIL, TYPE 5 | FT |  | 50 | 50
J | 606 | GUARDRAIL, TYPE MGS WITH LONG POSTS | FT | 112.5 |  | 112.5
N | 606 | ANCHOR ASSEMBLY, MGS TYPE E (MASH 2016) | EACH | 1 |  | 1
O | 606 | ANCHOR ASSEMBLY, MGS TYPE T | EACH | 1 |  | 1
R | 606 | ANCHOR ASSEMBLY, TYPE T | EACH |  | 1 | 1
| 626 | BARRIER REFLECTOR, TYPE 2 (1WAY) | EACH | 5 | 3 | 8
ALL QUANTITIES CARRIED TO THE ROADWAY SUB-SUMMARY
MED-71-16.45 SOUTHBOUND QUANTITIES
LOCATION | ITEM | DESCRIPTION | UNIT | QUANTITY |  | TOTAL
|  |  |  | LEFT | RIGHT
A | 202 | GUARDRAIL REMOVED | FT | 25 |  | 25
D | 202 | ANCHOR ASSEMBLY REMOVED, TYPE T | EACH | 1 |  | 1
| 203 | EMBANKMENT, AS PER PLAN | CY | 3 |  | 3
H | 209 | RESHAPING UNDER GUARDRAIL, AS PER PLAN | STA | 0.375 |  | 0.375
I | 606 | GUARDRAIL, TYPE 5 | FT | 25 |  | 25
R | 606 | ANCHOR ASSEMBLY, TYPE T | EACH | 1 |  | 1
| 626 | BARRIER REFLECTOR, TYPE 2 (1WAY) | EACH | 2 |  | 2
ALL QUANTITIES CARRIED TO THE ROADWAY SUB-SUMMARY

## MED-71-16.85
MED-71-16.85 NORTHBOUND QUANTITIES
LOCATION | ITEM | DESCRIPTION | UNIT | QUANTITY |  | TOTAL
|  |  |  | LEFT | RIGHT
A | 202 | GUARDRAIL REMOVED | FT | 181.25 | 925 | 1106.25
B | 202 | GUARDRAIL REMOVED, BARRIER DESIGN | FT | 75 |  | 75
D | 202 | ANCHOR ASSEMBLY REMOVED, TYPE T | EACH |  | 1 | 1
E | 202 | ANCHOR ASSEMBLY REMOVED, TYPE B | EACH |  | 1 | 1
F | 202 | BRIDGE TERMINAL ASSEMBLY REMOVED | EACH | 1 | 2 | 3
G | 202 | IMPACT ATTENUATOR REMOVED | EACH | 1 |  | 1
| 203 | EMBANKMENT, AS PER PLAN | CY | 18 | 60 | 78
H | 209 | RESHAPING UNDER GUARDRAIL, AS PER PLAN | STA | 2.8775 | 9.875 | 12.7525
I | 606 | GUARDRAIL, TYPE 5 | FT | 31.25 | 62.5 | 93.75
J | 606 | GUARDRAIL, TYPE MGS WITH LONG POSTS | FT | 150 | 862.5 | 1012.5
L | 606 | GUARDRAIL, BARRIER DESIGN, TYPE MGS | FT | 75 |  | 75
N | 606 | ANCHOR ASSEMBLY, MGS TYPE E (MASH 2016) | EACH |  | 1 | 1
O | 606 | ANCHOR ASSEMBLY, MGS TYPE T | EACH |  | 1 | 1
T | 606 | BRIDGE TERMINAL ASSEMBLY, TYPE 1 | EACH | 1 | 2 | 3
V | 606 | IMPACT ATTENUATOR, TYPE 1 (BIDIRECTIONAL) | EACH | 1 |  | 1
| 626 | BARRIER REFLECTOR, TYPE 2 (1WAY) | EACH | 3 | 11 | 14
| 626 | BARRIER REFLECTOR, TYPE 2 (BIDIRECTIONAL) | EACH | 3 |  | 3
ALL QUANTITIES CARRIED TO THE ROADWAY SUB-SUMMARY
MED-71-16.85 SOUTHBOUND QUANTITIES
LOCATION | ITEM | DESCRIPTION | UNIT | QUANTITY |  | TOTAL
|  |  |  | LEFT | RIGHT
A | 202 | GUARDRAIL REMOVED | FT | 1012.5 | 181.25 | 1193.75
B | 202 | GUARDRAIL REMOVED, BARRIER DESIGN | FT |  | 75 | 75
D | 202 | ANCHOR ASSEMBLY REMOVED, TYPE T | EACH | 1 |  | 1
E | 202 | ANCHOR ASSEMBLY REMOVED, TYPE B | EACH | 1 |  | 1
F | 202 | BRIDGE TERMINAL ASSEMBLY REMOVED | EACH | 2 | 1 | 3
G | 202 | IMPACT ATTENUATOR REMOVED | EACH |  | 1 | 1
| 203 | EMBANKMENT, AS PER PLAN | CY | 65 | 18 | 83
H | 209 | RESHAPING UNDER GUARDRAIL, AS PER PLAN | STA | 10.75 | 2.8775 | 13.6275
I | 606 | GUARDRAIL, TYPE 5 | FT | 62.5 | 31.25 | 93.75
J | 606 | GUARDRAIL, TYPE MGS WITH LONG POSTS | FT | 950 | 150 | 1100
L | 606 | GUARDRAIL, BARRIER DESIGN, TYPE MGS | FT |  | 75 | 75
N | 606 | ANCHOR ASSEMBLY, MGS TYPE E (MASH 2016) | EACH | 1 |  | 1
O | 606 | ANCHOR ASSEMBLY, MGS TYPE T | EACH | 1 |  | 1
T | 606 | BRIDGE TERMINAL ASSEMBLY, TYPE 1 | EACH | 2 | 1 | 3
V | 606 | IMPACT ATTENUATOR, TYPE 1 (BIDIRECTIONAL) | EACH |  | 1 | 1
| 626 | BARRIER REFLECTOR, TYPE 2 (1WAY) | EACH | 14 | 3 | 17
| 626 | BARRIER REFLECTOR, TYPE 2 (BIDIRECTIONAL) | EACH |  | 3 | 3
ALL QUANTITIES CARRIED TO THE ROADWAY SUB-SUMMARY

## S.R. 18 RAMPS
MED-71 ENTRANCE RAMP FROM S.R. 18 QUANTITIES
LOCATION | ITEM | DESCRIPTION | UNIT | QUANTITY |  | TOTAL
|  |  |  | LEFT | RIGHT
C | 202 | ANCHOR ASSEMBLY REMOVED, TYPE E | EACH | 1 |  | 1
| 203 | EMBANKMENT, AS PER PLAN | CY | 3 |  | 3
H | 209 | RESHAPING UNDER GUARDRAIL, AS PER PLAN | STA | 0.5 |  | 0.5
P | 606 | ANCHOR ASSEMBLY, TYPE E | EACH | 1 |  | 1
| 626 | BARRIER REFLECTOR, TYPE 2 (1WAY) | EACH | 2 |  | 2
ALL QUANTITIES CARRIED TO THE ROADWAY SUB-SUMMARY
MED-71 EXIT RAMP TO S.R. 18 QUANTITIES
LOCATION | ITEM | DESCRIPTION | UNIT | QUANTITY |  | TOTAL
|  |  |  | LEFT | RIGHT
A | 202 | GUARDRAIL REMOVED | FT | 25 |  | 25
D | 202 | ANCHOR ASSEMBLY REMOVED, TYPE T | EACH | 1 |  | 1
| 203 | EMBANKMENT, AS PER PLAN | CY | 3 |  | 3
H | 209 | RESHAPING UNDER GUARDRAIL, AS PER PLAN | STA | 0.375 |  | 0.375
I | 606 | GUARDRAIL, TYPE 5 | FT | 25 |  | 25
R | 606 | ANCHOR ASSEMBLY, TYPE T | EACH | 1 |  | 1
| 626 | BARRIER REFLECTOR, TYPE 2 (1WAY) | EACH | 2 |  | 2
ALL QUANTITIES CARRIED TO THE ROADWAY SUB-SUMMARY

## MED-71-17.09
MED-71-16.15 NORTHBOUND QUANTITIES
LOCATION | ITEM | DESCRIPTION | UNIT | QUANTITY |  | TOTAL
|  |  |  | LEFT | RIGHT
ALL QUANTITIES CARRIED TO THE ROADWAY SUB-SUMMARY
MED-71-17.09 SOUTHBOUND QUANTITIES
LOCATION | ITEM | DESCRIPTION | UNIT | QUANTITY |  | TOTAL
|  |  |  | LEFT | RIGHT
A | 202 | GUARDRAIL REMOVED | FT |  | 112.5 | 112.5
D | 202 | ANCHOR ASSEMBLY REMOVED, TYPE T | EACH |  | 1 | 1
E | 202 | ANCHOR ASSEMBLY REMOVED, TYPE B | EACH |  | 1 | 1
| 203 | EMBANKMENT, AS PER PLAN | CY |  | 11 | 11
H | 209 | RESHAPING UNDER GUARDRAIL, AS PER PLAN | STA |  | 1.75 | 1.75
J | 606 | GUARDRAIL, TYPE MGS WITH LONG POSTS | FT |  | 112.5 | 112.5
N | 606 | ANCHOR ASSEMBLY, MGS TYPE E (MASH 2016) | EACH |  | 1 | 1
O | 606 | ANCHOR ASSEMBLY, MGS TYPE T | EACH |  | 1 | 1
| 626 | BARRIER REFLECTOR, TYPE 2 (1WAY) | EACH |  | 4 | 4
ALL QUANTITIES CARRIED TO THE ROADWAY SUB-SUMMARY

## MED-71-17.31
MED-71-17.31 NORTHBOUND QUANTITIES
LOCATION | ITEM | DESCRIPTION | UNIT | QUANTITY |  | TOTAL
|  |  |  | LEFT | RIGHT
A | 202 | GUARDRAIL REMOVED | FT | 175 | 25 | 200
C | 202 | ANCHOR ASSEMBLY REMOVED, TYPE E | EACH | 1 | 1 | 2
D | 202 | ANCHOR ASSEMBLY REMOVED, TYPE T | EACH | 1 | 1 | 2
| 203 | EMBANKMENT, AS PER PLAN | CY | 15 | 6 | 21
H | 209 | RESHAPING UNDER GUARDRAIL, AS PER PLAN | STA | 2.375 | 0.875 | 3.25
I | 606 | GUARDRAIL, TYPE 5 | FT |  | 25 | 25
J | 606 | GUARDRAIL, TYPE MGS WITH LONG POSTS | FT | 175 |  | 175
N | 606 | ANCHOR ASSEMBLY, MGS TYPE E (MASH 2016) | EACH | 1 |  | 1
O | 606 | ANCHOR ASSEMBLY, MGS TYPE T | EACH | 1 |  | 1
P | 606 | ANCHOR ASSEMBLY, TYPE E | EACH |  | 1 | 1
R | 606 | ANCHOR ASSEMBLY, TYPE T | EACH |  | 1 | 1
| 626 | BARRIER REFLECTOR, TYPE 2 (1WAY) | EACH | 4 | 3 | 7
ALL QUANTITIES CARRIED TO THE ROADWAY SUB-SUMMARY
MED-71-17.31 SOUTHBOUND QUANTITIES
LOCATION | ITEM | DESCRIPTION | UNIT | QUANTITY |  | TOTAL
|  |  |  | LEFT | RIGHT
C | 202 | ANCHOR ASSEMBLY REMOVED, TYPE E | EACH | 1 |  | 1
| 203 | EMBANKMENT, AS PER PLAN | CY | 3 |  | 3
H | 209 | RESHAPING UNDER GUARDRAIL, AS PER PLAN | STA | 0.5 |  | 0.5
P | 606 | ANCHOR ASSEMBLY, TYPE E | EACH | 1 |  | 1
| 626 | BARRIER REFLECTOR, TYPE 2 (1WAY) | EACH | 2 |  | 2
ALL QUANTITIES CARRIED TO THE ROADWAY SUB-SUMMARY

## MED-71-17.67
MED-71-17.67 NORTHBOUND QUANTITIES
LOCATION | ITEM | DESCRIPTION | UNIT | QUANTITY |  | TOTAL
|  |  |  | LEFT | RIGHT
A | 202 | GUARDRAIL REMOVED | FT | 112.5 | 25 | 137.5
C | 202 | ANCHOR ASSEMBLY REMOVED, TYPE E | EACH |  | 1 | 1
D | 202 | ANCHOR ASSEMBLY REMOVED, TYPE T | EACH | 1 | 1 | 2
E | 202 | ANCHOR ASSEMBLY REMOVED, TYPE B | EACH | 1 |  | 1
| 203 | EMBANKMENT, AS PER PLAN | CY | 11 | 6 | 17
H | 209 | RESHAPING UNDER GUARDRAIL, AS PER PLAN | STA | 1.75 | 0.875 | 2.625
I | 606 | GUARDRAIL, TYPE 5 | FT |  | 25 | 25
J | 606 | GUARDRAIL, TYPE MGS WITH LONG POSTS | FT | 112.5 |  | 112.5
N | 606 | ANCHOR ASSEMBLY, MGS TYPE E (MASH 2016) | EACH | 1 |  | 1
O | 606 | ANCHOR ASSEMBLY, MGS TYPE T | EACH | 1 |  | 1
P | 606 | ANCHOR ASSEMBLY, TYPE E | EACH |  | 1 | 1
R | 606 | ANCHOR ASSEMBLY, TYPE T | EACH |  | 1 | 1
| 626 | BARRIER REFLECTOR, TYPE 2 (1WAY) | EACH | 5 | 3 | 8
ALL QUANTITIES CARRIED TO THE ROADWAY SUB-SUMMARY
MED-71-17.67 SOUTHBOUND QUANTITIES
LOCATION | ITEM | DESCRIPTION | UNIT | QUANTITY |  | TOTAL
|  |  |  | LEFT | RIGHT
A | 202 | GUARDRAIL REMOVED | FT | 25 | 112.5 | 137.5
D | 202 | ANCHOR ASSEMBLY REMOVED, TYPE T | EACH | 1 | 1 | 2
E | 202 | ANCHOR ASSEMBLY REMOVED, TYPE B | EACH | 1 | 1 | 2
| 203 | EMBANKMENT, AS PER PLAN | CY | 5 | 11 | 16
H | 209 | RESHAPING UNDER GUARDRAIL, AS PER PLAN | STA | 0.75 | 1.75 | 2.5
I | 606 | GUARDRAIL, TYPE 5 | FT | 25 |  | 25
J | 606 | GUARDRAIL, TYPE MGS WITH LONG POSTS | FT |  | 112.5 | 112.5
N | 606 | ANCHOR ASSEMBLY, MGS TYPE E (MASH 2016) | EACH |  | 1 | 1
O | 606 | ANCHOR ASSEMBLY, MGS TYPE T | EACH |  | 1 | 1
R | 606 | ANCHOR ASSEMBLY, TYPE T | EACH | 1 |  | 1
S | 606 | ANCHOR ASSEMBLY, TYPE B | EACH | 1 |  | 1
| 626 | BARRIER REFLECTOR, TYPE 2 (1WAY) | EACH | 3 | 5 | 8
ALL QUANTITIES CARRIED TO THE ROADWAY SUB-SUMMARY

## MED-71-18.05
MED-71-18.05 SOUTHBOUND QUANTITIES
LOCATION | ITEM | DESCRIPTION | UNIT | QUANTITY |  | TOTAL
|  |  |  | LEFT | RIGHT
A | 202 | GUARDRAIL REMOVED | FT | 25 | 112.5 | 137.5
C | 202 | ANCHOR ASSEMBLY REMOVED, TYPE E | EACH | 1 |  | 1
D | 202 | ANCHOR ASSEMBLY REMOVED, TYPE T | EACH | 1 | 1 | 2
E | 202 | ANCHOR ASSEMBLY REMOVED, TYPE B | EACH |  | 1 | 1
| 203 | EMBANKMENT, AS PER PLAN | CY | 6 | 11 | 17
H | 209 | RESHAPING UNDER GUARDRAIL, AS PER PLAN | STA | 0.875 | 1.75 | 2.625
I | 606 | GUARDRAIL, TYPE 5 | FT | 25 |  | 25
J | 606 | GUARDRAIL, TYPE MGS WITH LONG POSTS | FT |  | 112.5 | 112.5
N | 606 | ANCHOR ASSEMBLY, MGS TYPE E (MASH 2016) | EACH |  | 1 | 1
O | 606 | ANCHOR ASSEMBLY, MGS TYPE T | EACH |  | 1 | 1
P | 606 | ANCHOR ASSEMBLY, TYPE E | EACH | 1 |  | 1
R | 606 | ANCHOR ASSEMBLY, TYPE T | EACH | 1 |  | 1
| 626 | BARRIER REFLECTOR, TYPE 2 (1WAY) | EACH | 3 | 5 | 8
ALL QUANTITIES CARRIED TO THE ROADWAY SUB-SUMMARY

## MED-71-18.28
MED-71-18.28 NORTHBOUND QUANTITIES
LOCATION | ITEM | DESCRIPTION | UNIT | QUANTITY |  | TOTAL
|  |  |  | LEFT | RIGHT
A | 202 | GUARDRAIL REMOVED | FT | 75 |  | 75
B | 202 | GUARDRAIL REMOVED, BARRIER DESIGN | FT | 75 |  | 75
D | 202 | ANCHOR ASSEMBLY REMOVED, TYPE T | EACH | 1 |  | 1
G | 202 | IMPACT ATTENUATOR REMOVED | EACH | 1 |  | 1
| 203 | EMBANKMENT, AS PER PLAN | CY | 12 |  | 12
H | 209 | RESHAPING UNDER GUARDRAIL, AS PER PLAN | STA | 1.94 |  | 1.94
J | 606 | GUARDRAIL, TYPE MGS WITH LONG POSTS | FT | 75 |  | 75
L | 606 | GUARDRAIL, BARRIER DESIGN, TYPE MGS | FT | 75 |  | 75
O | 606 | ANCHOR ASSEMBLY, MGS TYPE T | EACH | 1 |  | 1
V | 606 | IMPACT ATTENUATOR, TYPE 1 (BIDIRECTIONAL) | EACH | 1 |  | 1
| 626 | BARRIER REFLECTOR, TYPE 2 (1WAY) | EACH | 4 |  | 4
ALL QUANTITIES CARRIED TO THE ROADWAY SUB-SUMMARY
MED-71-18.28 SOUTHBOUND QUANTITIES
LOCATION | ITEM | DESCRIPTION | UNIT | QUANTITY |  | TOTAL
|  |  |  | LEFT | RIGHT
A | 202 | GUARDRAIL REMOVED | FT |  | 75 | 75
B | 202 | GUARDRAIL REMOVED, BARRIER DESIGN | FT |  | 75 | 75
D | 202 | ANCHOR ASSEMBLY REMOVED, TYPE T | EACH |  | 1 | 1
G | 202 | IMPACT ATTENUATOR REMOVED | EACH |  | 1 | 1
| 203 | EMBANKMENT, AS PER PLAN | CY |  | 12 | 12
H | 209 | RESHAPING UNDER GUARDRAIL, AS PER PLAN | STA |  | 1.94 | 1.94
J | 606 | GUARDRAIL, TYPE MGS WITH LONG POSTS | FT |  | 75 | 75
L | 606 | GUARDRAIL, BARRIER DESIGN, TYPE MGS | FT |  | 75 | 75
O | 606 | ANCHOR ASSEMBLY, MGS TYPE T | EACH |  | 1 | 1
V | 606 | IMPACT ATTENUATOR, TYPE 1 (BIDIRECTIONAL) | EACH |  | 1 | 1
| 626 | BARRIER REFLECTOR, TYPE 2 (1WAY) | EACH |  | 4 | 4
ALL QUANTITIES CARRIED TO THE ROADWAY SUB-SUMMARY

## MED-71-18.40
MED-71-18.40 NORTHBOUND QUANTITIES
LOCATION | ITEM | DESCRIPTION | UNIT | QUANTITY |  | TOTAL
|  |  |  | LEFT | RIGHT
A | 202 | GUARDRAIL REMOVED | FT | 112.5 | 112.5 | 225
D | 202 | ANCHOR ASSEMBLY REMOVED, TYPE T | EACH | 1 | 1 | 2
E | 202 | ANCHOR ASSEMBLY REMOVED, TYPE B | EACH | 1 | 1 | 2
| 203 | EMBANKMENT, AS PER PLAN | CY | 11 | 11 | 22
H | 209 | RESHAPING UNDER GUARDRAIL, AS PER PLAN | STA | 1.75 | 1.75 | 3.5
J | 606 | GUARDRAIL, TYPE MGS WITH LONG POSTS | FT | 112.5 | 112.5 | 225
N | 606 | ANCHOR ASSEMBLY, MGS TYPE E (MASH 2016) | EACH | 1 | 1 | 2
O | 606 | ANCHOR ASSEMBLY, MGS TYPE T | EACH | 1 | 1 | 2
| 626 | BARRIER REFLECTOR, TYPE 2 (1WAY) | EACH | 5 | 5 | 10
ALL QUANTITIES CARRIED TO THE ROADWAY SUB-SUMMARY

## MED-71-18.70
MED-71-18.70 NORTHBOUND QUANTITIES
LOCATION | ITEM | DESCRIPTION | UNIT | QUANTITY |  | TOTAL
|  |  |  | LEFT | RIGHT
A | 202 | GUARDRAIL REMOVED | FT | 181.25 | 250 | 431.25
B | 202 | GUARDRAIL REMOVED, BARRIER DESIGN | FT | 75 |  | 75
C | 202 | ANCHOR ASSEMBLY REMOVED, TYPE E | FT |  | 1 | 1
F | 202 | BRIDGE TERMINAL ASSEMBLY REMOVED | EACH | 1 | 2 | 3
G | 202 | IMPACT ATTENUATOR REMOVED | EACH | 1 |  | 1
| 203 | EMBANKMENT, AS PER PLAN | CY | 18 | 18 | 36
H | 209 | RESHAPING UNDER GUARDRAIL, AS PER PLAN | STA | 2.8775 | 3 | 5.8775
I | 606 | GUARDRAIL, TYPE 5 | FT | 31.25 | 62.5 | 93.75
J | 606 | GUARDRAIL, TYPE MGS WITH LONG POSTS | FT | 150 | 187.5 | 337.5
L | 606 | GUARDRAIL, BARRIER DESIGN, TYPE MGS | FT | 75 |  | 75
N | 606 | ANCHOR ASSEMBLY, MGS TYPE E (MASH 2016) | EACH |  | 1 | 1
T | 606 | BRIDGE TERMINAL ASSEMBLY, TYPE 1 | EACH | 1 | 2 | 3
V | 606 | IMPACT ATTENUATOR, TYPE 1 (BIDIRECTIONAL) | EACH | 1 |  | 1
| 626 | BARRIER REFLECTOR, TYPE 2 (1WAY) | EACH | 3 | 5 | 8
| 626 | BARRIER REFLECTOR, TYPE 2 (BIDIRECTIONAL) | EACH | 3 |  | 3
ALL QUANTITIES CARRIED TO THE ROADWAY SUB-SUMMARY
MED-71-18.70 SOUTHBOUND QUANTITIES
LOCATION | ITEM | DESCRIPTION | UNIT | QUANTITY |  | TOTAL
|  |  |  | LEFT | RIGHT
A | 202 | GUARDRAIL REMOVED | FT | 31.25 | 181.25 | 212.5
B | 202 | GUARDRAIL REMOVED, BARRIER DESIGN | FT |  | 87.5 | 87.5
F | 202 | BRIDGE TERMINAL ASSEMBLY REMOVED | EACH | 1 | 1 | 2
G | 202 | IMPACT ATTENUATOR REMOVED | EACH |  | 1 | 1
| 203 | EMBANKMENT, AS PER PLAN | CY | 2 | 19 | 21
H | 209 | RESHAPING UNDER GUARDRAIL, AS PER PLAN | STA | 0.3125 | 3.0025 | 3.315
I | 606 | GUARDRAIL, TYPE 5 | FT | 31.25 | 31.25 | 62.5
J | 606 | GUARDRAIL, TYPE MGS WITH LONG POSTS | FT |  | 150 | 150
L | 606 | GUARDRAIL, BARRIER DESIGN, TYPE MGS | FT |  | 87.5 | 87.5
T | 606 | BRIDGE TERMINAL ASSEMBLY, TYPE 1 | EACH | 1 | 1 | 2
V | 606 | IMPACT ATTENUATOR, TYPE 1 (BIDIRECTIONAL) | EACH |  | 1 | 1
| 626 | BARRIER REFLECTOR, TYPE 2 (1WAY) | EACH | 2 | 3 | 5
| 626 | BARRIER REFLECTOR, TYPE 2 (BIDIRECTIONAL) | EACH |  | 3 | 3
ALL QUANTITIES CARRIED TO THE ROADWAY SUB-SUMMARY

## MED-71-19.18
MED-71-19.18 NORTHBOUND QUANTITIES
LOCATION | ITEM | DESCRIPTION | UNIT | QUANTITY |  | TOTAL
|  |  |  | LEFT | RIGHT
A | 202 | GUARDRAIL REMOVED | FT | 181.25 | 31.25 | 212.5
B | 202 | GUARDRAIL REMOVED, BARRIER DESIGN | FT | 75 |  | 75
F | 202 | BRIDGE TERMINAL ASSEMBLY REMOVED | EACH | 1 | 1 | 2
G | 202 | IMPACT ATTENUATOR REMOVED | EACH | 1 |  | 1
| 203 | EMBANKMENT, AS PER PLAN | CY | 18 | 2 | 20
H | 209 | RESHAPING UNDER GUARDRAIL, AS PER PLAN | STA | 2.8775 | 0.3125 | 3.19
I | 606 | GUARDRAIL, TYPE 5 | FT | 31.25 | 31.25 | 62.5
J | 606 | GUARDRAIL, TYPE MGS WITH LONG POSTS | FT | 150 |  | 150
L | 606 | GUARDRAIL, BARRIER DESIGN, TYPE MGS | FT | 75 |  | 75
T | 606 | BRIDGE TERMINAL ASSEMBLY, TYPE 1 | EACH | 1 | 1 | 2
V | 606 | IMPACT ATTENUATOR, TYPE 1 (BIDIRECTIONAL) | EACH | 1 |  | 1
| 626 | BARRIER REFLECTOR, TYPE 2 (1WAY) | EACH | 3 | 2 | 5
| 626 | BARRIER REFLECTOR, TYPE 2 (BIDIRECTIONAL) | EACH | 3 |  | 3
ALL QUANTITIES CARRIED TO THE ROADWAY SUB-SUMMARY
MED-71-19.18 SOUTHBOUND QUANTITIES
LOCATION | ITEM | DESCRIPTION | UNIT | QUANTITY |  | TOTAL
|  |  |  | LEFT | RIGHT
A | 202 | GUARDRAIL REMOVED | FT | 287.5 | 181.25 | 468.75
B | 202 | GUARDRAIL REMOVED, BARRIER DESIGN | FT |  | 75 | 75
E | 202 | ANCHOR ASSEMBLY REMOVED, TYPE B | EACH | 1 |  | 1
F | 202 | BRIDGE TERMINAL ASSEMBLY REMOVED | EACH | 2 | 1 | 3
G | 202 | IMPACT ATTENUATOR REMOVED | EACH |  | 1 | 1
| 203 | EMBANKMENT, AS PER PLAN | CY | 21 | 18 | 39
H | 209 | RESHAPING UNDER GUARDRAIL, AS PER PLAN | STA | 3.375 | 2.8775 | 6.2525
I | 606 | GUARDRAIL, TYPE 5 | FT | 62.5 | 31.25 | 93.75
J | 606 | GUARDRAIL, TYPE MGS WITH LONG POSTS | FT | 225 | 150 | 375
L | 606 | GUARDRAIL, BARRIER DESIGN, TYPE MGS | FT |  | 75 | 75
N | 606 | ANCHOR ASSEMBLY, MGS TYPE E (MASH 2016) | EACH | 1 |  | 1
T | 606 | BRIDGE TERMINAL ASSEMBLY, TYPE 1 | EACH | 2 | 1 | 3
V | 606 | IMPACT ATTENUATOR, TYPE 1 (BIDIRECTIONAL) | EACH |  | 1 | 1
| 626 | BARRIER REFLECTOR, TYPE 2 (1WAY) | EACH | 6 | 3 | 9
| 626 | BARRIER REFLECTOR, TYPE 2 (BIDIRECTIONAL) | EACH |  | 3 | 3
ALL QUANTITIES CARRIED TO THE ROADWAY SUB-SUMMARY

## MED-71-19.67
MED-71-19.67 NORTHBOUND QUANTITIES
LOCATION | ITEM | DESCRIPTION | UNIT | QUANTITY |  | TOTAL
|  |  |  | LEFT | RIGHT
A | 202 | GUARDRAIL REMOVED | FT |  | 125 | 125
D | 202 | ANCHOR ASSEMBLY REMOVED, TYPE T | EACH |  | 1 | 1
E | 202 | ANCHOR ASSEMBLY REMOVED, TYPE B | EACH |  | 1 | 1
| 203 | EMBANKMENT, AS PER PLAN | CY |  | 12 | 12
H | 209 | RESHAPING UNDER GUARDRAIL, AS PER PLAN | STA |  | 1.875 | 1.875
J | 606 | GUARDRAIL, TYPE MGS WITH LONG POSTS | FT |  | 125 | 125
N | 606 | ANCHOR ASSEMBLY, MGS TYPE E (MASH 2016) | EACH |  | 1 | 1
O | 606 | ANCHOR ASSEMBLY, MGS TYPE T | EACH |  | 1 | 1
| 626 | BARRIER REFLECTOR, TYPE 2 (1WAY) | EACH |  | 5 | 5
ALL QUANTITIES CARRIED TO THE ROADWAY SUB-SUMMARY

## MED-71-19.92
MED-71-19.92 NORTHBOUND QUANTITIES
LOCATION | ITEM | DESCRIPTION | UNIT | QUANTITY |  | TOTAL
|  |  |  | LEFT | RIGHT
A | 202 | GUARDRAIL REMOVED | FT | 181.25 | 87.5 | 268.75
B | 202 | GUARDRAIL REMOVED, BARRIER DESIGN | FT | 75 |  | 75
C | 202 | ANCHOR ASSEMBLY REMOVED, TYPE E | EACH |  | 1 | 1
D | 202 | ANCHOR ASSEMBLY REMOVED, TYPE T | EACH |  | 1 | 1
F | 202 | BRIDGE TERMINAL ASSEMBLY REMOVED | EACH | 1 | 2 | 3
G | 202 | IMPACT ATTENUATOR REMOVED | EACH | 1 |  | 1
| 203 | EMBANKMENT, AS PER PLAN | CY | 18 | 9 | 27
H | 209 | RESHAPING UNDER GUARDRAIL, AS PER PLAN | STA | 2.8775 | 1.5 | 4.3775
I | 606 | GUARDRAIL, TYPE 5 | FT | 31.25 | 87.5 | 118.75
J | 606 | GUARDRAIL, TYPE MGS WITH LONG POSTS | FT | 150 |  | 150
L | 606 | GUARDRAIL, BARRIER DESIGN, TYPE MGS | FT | 75 |  | 75
P | 606 | ANCHOR ASSEMBLY, TYPE E | EACH |  | 1 | 1
R | 606 | ANCHOR ASSEMBLY, TYPE T | EACH |  | 1 | 1
T | 606 | BRIDGE TERMINAL ASSEMBLY, TYPE 1 | EACH | 1 | 2 | 3
V | 606 | IMPACT ATTENUATOR, TYPE 1 (BIDIRECTIONAL) | EACH | 1 |  | 1
| 626 | BARRIER REFLECTOR, TYPE 2 (1WAY) | EACH | 3 | 5 | 8
| 626 | BARRIER REFLECTOR, TYPE 2 (BIDIRECTIONAL) | EACH | 3 |  | 3
ALL QUANTITIES CARRIED TO THE ROADWAY SUB-SUMMARY
MED-71-19.92 SOUTHBOUND QUANTITIES
LOCATION | ITEM | DESCRIPTION | UNIT | QUANTITY |  | TOTAL
|  |  |  | LEFT | RIGHT
A | 202 | GUARDRAIL REMOVED | FT | 150 | 181.25 | 331.25
B | 202 | GUARDRAIL REMOVED, BARRIER DESIGN | FT |  | 75 | 75
C | 202 | ANCHOR ASSEMBLY REMOVED, TYPE E | EACH | 1 |  | 1
D | 202 | ANCHOR ASSEMBLY REMOVED, TYPE T | EACH | 1 |  | 1
F | 202 | BRIDGE TERMINAL ASSEMBLY REMOVED | EACH | 2 | 1 | 3
G | 202 | IMPACT ATTENUATOR REMOVED | EACH |  | 1 | 1
| 203 | EMBANKMENT, AS PER PLAN | CY | 13 | 18 | 31
H | 209 | RESHAPING UNDER GUARDRAIL, AS PER PLAN | STA | 2.125 | 2.8775 | 5.0025
I | 606 | GUARDRAIL, TYPE 5 | FT | 62.5 | 31.25 | 93.75
J | 606 | GUARDRAIL, TYPE MGS WITH LONG POSTS | FT | 87.5 | 150 | 237.5
L | 606 | GUARDRAIL, BARRIER DESIGN, TYPE MGS | FT |  | 75 | 75
O | 606 | ANCHOR ASSEMBLY, MGS TYPE T | EACH | 1 |  | 1
P | 606 | ANCHOR ASSEMBLY, TYPE E | EACH | 1 |  | 1
T | 606 | BRIDGE TERMINAL ASSEMBLY, TYPE 1 | EACH | 2 | 1 | 3
V | 606 | IMPACT ATTENUATOR, TYPE 1 (BIDIRECTIONAL) | EACH |  | 1 | 1
| 626 | BARRIER REFLECTOR, TYPE 2 (1WAY) | EACH | 6 | 6 | 12
| 626 | BARRIER REFLECTOR, TYPE 2 (BIDIRECTIONAL) | EACH |  | 3 | 3
ALL QUANTITIES CARRIED TO THE ROADWAY SUB-SUMMARY

## MED-71-20.21
MED-71-20.21 NORTHBOUND QUANTITIES
LOCATION | ITEM | DESCRIPTION | UNIT | QUANTITY |  | TOTAL
|  |  |  | LEFT | RIGHT
A | 202 | GUARDRAIL REMOVED | FT |  | 125 | 125
D | 202 | ANCHOR ASSEMBLY REMOVED, TYPE T | EACH |  | 1 | 1
E | 202 | ANCHOR ASSEMBLY REMOVED, TYPE B | EACH |  | 1 | 1
| 203 | EMBANKMENT, AS PER PLAN | CY |  | 12 | 12
H | 209 | RESHAPING UNDER GUARDRAIL, AS PER PLAN | STA |  | 1.875 | 1.875
J | 606 | GUARDRAIL, TYPE MGS WITH LONG POSTS | FT |  | 125 | 125
N | 606 | ANCHOR ASSEMBLY, MGS TYPE E (MASH 2016) | EACH |  | 1 | 1
O | 606 | ANCHOR ASSEMBLY, MGS TYPE T | EACH |  | 1 | 1
| 626 | BARRIER REFLECTOR, TYPE 2 (1WAY) | EACH |  | 5 | 5
ALL QUANTITIES CARRIED TO THE ROADWAY SUB-SUMMARY

## MED-71-20.34
MED-71-20.34 NORTHBOUND QUANTITIES
LOCATION | ITEM | DESCRIPTION | UNIT | QUANTITY |  | TOTAL
|  |  |  | LEFT | RIGHT
A | 202 | GUARDRAIL REMOVED | FT | 75 | 106.25 | 181.25
B | 202 | GUARDRAIL REMOVED, BARRIER DESIGN | FT | 75 |  | 75
C | 202 | ANCHOR ASSEMBLY REMOVED, TYPE E | EACH |  | 1 | 1
D | 202 | ANCHOR ASSEMBLY REMOVED, TYPE T | EACH | 1 |  | 1
F | 202 | BRIDGE TERMINAL ASSEMBLY REMOVED | EACH |  | 1 | 1
G | 202 | IMPACT ATTENUATOR REMOVED | EACH | 1 |  | 1
| 203 | EMBANKMENT, AS PER PLAN | CY | 12 | 10 | 22
H | 209 | RESHAPING UNDER GUARDRAIL, AS PER PLAN | STA | 1.94 | 1.5625 | 3.5025
I | 606 | GUARDRAIL, TYPE 5 | FT |  | 31.25 | 31.25
J | 606 | GUARDRAIL, TYPE MGS WITH LONG POSTS | FT | 75 | 75 | 150
L | 606 | GUARDRAIL, BARRIER DESIGN, TYPE MGS | FT | 75 |  | 75
N | 606 | ANCHOR ASSEMBLY, MGS TYPE E (MASH 2016) | EACH |  | 1 | 1
O | 606 | ANCHOR ASSEMBLY, MGS TYPE T | EACH | 1 |  | 1
T | 606 | BRIDGE TERMINAL ASSEMBLY, TYPE 1 | EACH |  | 1 | 1
V | 606 | IMPACT ATTENUATOR, TYPE 1 (BIDIRECTIONAL) | EACH | 1 |  | 1
| 626 | BARRIER REFLECTOR, TYPE 2 (1WAY) | EACH | 3 | 5 | 8
| 626 | BARRIER REFLECTOR, TYPE 2 (BIDIRECTIONAL) | EACH | 3 |  | 3
ALL QUANTITIES CARRIED TO THE ROADWAY SUB-SUMMARY
MED-71-20.34 SOUTHBOUND QUANTITIES
LOCATION | ITEM | DESCRIPTION | UNIT | QUANTITY |  | TOTAL
|  |  |  | LEFT | RIGHT
A | 202 | GUARDRAIL REMOVED | FT | 106.25 | 75 | 181.25
B | 202 | GUARDRAIL REMOVED, BARRIER DESIGN | FT |  | 75 | 75
C | 202 | ANCHOR ASSEMBLY REMOVED, TYPE E | EACH | 1 |  | 1
D | 202 | ANCHOR ASSEMBLY REMOVED, TYPE T | EACH |  | 1 | 1
F | 202 | BRIDGE TERMINAL ASSEMBLY REMOVED | EACH | 1 |  | 1
G | 202 | IMPACT ATTENUATOR REMOVED | EACH |  | 1 | 1
| 203 | EMBANKMENT, AS PER PLAN | CY | 10 | 12 | 22
H | 209 | RESHAPING UNDER GUARDRAIL, AS PER PLAN | STA | 1.5625 | 1.94 | 3.5025
I | 606 | GUARDRAIL, TYPE 5 | FT | 31.25 |  | 31.25
J | 606 | GUARDRAIL, TYPE MGS WITH LONG POSTS | FT | 75 | 75 | 150
L | 606 | GUARDRAIL, BARRIER DESIGN, TYPE MGS | FT |  | 75 | 75
N | 606 | ANCHOR ASSEMBLY, MGS TYPE E (MASH 2016) | EACH | 1 |  | 1
O | 606 | ANCHOR ASSEMBLY, MGS TYPE T | EACH |  | 1 | 1
T | 606 | BRIDGE TERMINAL ASSEMBLY, TYPE 1 | EACH | 1 |  | 1
V | 606 | IMPACT ATTENUATOR, TYPE 1 (BIDIRECTIONAL) | EACH |  | 1 | 1
| 626 | BARRIER REFLECTOR, TYPE 2 (1WAY) |  | 5 | 3 | 8
| 626 | BARRIER REFLECTOR, TYPE 2 (BIDIRECTIONAL) | EACH |  | 3 | 3
ALL QUANTITIES CARRIED TO THE ROADWAY SUB-SUMMARY

## MED-71-20.55
MED-71-20.55 NORTHBOUND QUANTITIES
LOCATION | ITEM | DESCRIPTION | UNIT | QUANTITY |  | TOTAL
|  |  |  | LEFT | RIGHT
A | 202 | GUARDRAIL REMOVED | FT |  | 25 | 25
D | 202 | ANCHOR ASSEMBLY REMOVED, TYPE T | EACH |  | 1 | 1
E | 202 | ANCHOR ASSEMBLY REMOVED, TYPE B | EACH |  | 1 | 1
| 203 | EMBANKMENT, AS PER PLAN | CY |  | 5 | 5
H | 209 | RESHAPING UNDER GUARDRAIL, AS PER PLAN | STA |  | 0.75 | 0.75
I | 606 | GUARDRAIL, TYPE 5 | FT |  | 25 | 25
R | 606 | ANCHOR ASSEMBLY, TYPE T | EACH |  | 1 | 1
S | 606 | ANCHOR ASSEMBLY, TYPE B | EACH |  | 1 | 1
| 626 | BARRIER REFLECTOR, TYPE 2 (1WAY) | EACH |  | 3 | 3
ALL QUANTITIES CARRIED TO THE ROADWAY SUB-SUMMARY
MED-71-20.55 SOUTHBOUND QUANTITIES
LOCATION | ITEM | DESCRIPTION | UNIT | QUANTITY |  | TOTAL
|  |  |  | LEFT | RIGHT
C | 202 | ANCHOR ASSEMBLY REMOVED, TYPE E | EACH | 1 |  | 1
D | 202 | ANCHOR ASSEMBLY REMOVED, TYPE T | EACH | 1 |  | 1
| 203 | EMBANKMENT, AS PER PLAN | CY | 4 |  | 4
H | 209 | RESHAPING UNDER GUARDRAIL, AS PER PLAN | STA | 0.625 |  | 0.625
P | 606 | ANCHOR ASSEMBLY, TYPE E | EACH | 1 |  | 1
R | 606 | ANCHOR ASSEMBLY, TYPE T | EACH | 1 |  | 1
| 626 | BARRIER REFLECTOR, TYPE 2 (1WAY) | EACH | 3 |  | 3
ALL QUANTITIES CARRIED TO THE ROADWAY SUB-SUMMARY

## MED-71-20.90
MED-71-20.90 NORTHBOUND QUANTITIES
LOCATION | ITEM | DESCRIPTION | UNIT | QUANTITY |  | TOTAL
|  |  |  | LEFT | RIGHT
A | 202 | GUARDRAIL REMOVED | FT | 181.25 | 300 | 481.25
B | 202 | GUARDRAIL REMOVED, BARRIER DESIGN | FT | 75 |  | 75
D | 202 | ANCHOR ASSEMBLY REMOVED, TYPE T | EACH |  | 1 | 1
E | 202 | ANCHOR ASSEMBLY REMOVED, TYPE B | EACH |  | 1 | 1
F | 202 | BRIDGE TERMINAL ASSEMBLY REMOVED | EACH | 1 | 2 | 3
G | 202 | IMPACT ATTENUATOR REMOVED | EACH | 1 |  | 1
| 203 | EMBANKMENT, AS PER PLAN | CY | 18 | 21 | 39
H | 209 | RESHAPING UNDER GUARDRAIL, AS PER PLAN | STA | 2.8775 | 3.5 | 6.3775
I | 606 | GUARDRAIL, TYPE 5 | FT | 31.25 | 62.5 | 93.75
J | 606 | GUARDRAIL, TYPE MGS WITH LONG POSTS | FT | 150 | 237.5 | 387.5
L | 606 | GUARDRAIL, BARRIER DESIGN, TYPE MGS | FT | 75 |  | 75
O | 606 | ANCHOR ASSEMBLY, MGS TYPE T | EACH |  | 1 | 1
S | 606 | ANCHOR ASSEMBLY, TYPE B | EACH |  | 1 | 1
T | 606 | BRIDGE TERMINAL ASSEMBLY, TYPE 1 | EACH | 1 | 2 | 3
V | 606 | IMPACT ATTENUATOR, TYPE 1 (BIDIRECTIONAL) | EACH | 1 |  | 1
| 626 | BARRIER REFLECTOR, TYPE 2 (1WAY) | EACH | 5 | 5 | 10
| 626 | BARRIER REFLECTOR, TYPE 2 (BIDIRECTIONAL) | EACH | 3 |  | 3
ALL QUANTITIES CARRIED TO THE ROADWAY SUB-SUMMARY
MED-71-20.90 SOUTHBOUND QUANTITIES
LOCATION | ITEM | DESCRIPTION | UNIT | QUANTITY |  | TOTAL
|  |  |  | LEFT | RIGHT
A | 202 | GUARDRAIL REMOVED | FT | 675 | 181.25 | 856.25
B | 202 | GUARDRAIL REMOVED, BARRIER DESIGN | FT |  | 75 | 75
D | 202 | ANCHOR ASSEMBLY REMOVED, TYPE T | EACH | 1 |  | 1
E | 202 | ANCHOR ASSEMBLY REMOVED, TYPE B | EACH | 1 |  | 1
F | 202 | BRIDGE TERMINAL ASSEMBLY REMOVED | EACH | 2 | 1 | 3
G | 202 | IMPACT ATTENUATOR REMOVED | EACH |  | 1 | 1
| 203 | EMBANKMENT, AS PER PLAN | CY | 45 | 18 | 63
H | 209 | RESHAPING UNDER GUARDRAIL, AS PER PLAN | STA | 7.375 | 2.8775 | 10.2525
I | 606 | GUARDRAIL, TYPE 5 | FT | 62.5 | 31.25 | 93.75
J | 606 | GUARDRAIL, TYPE MGS WITH LONG POSTS | FT | 612.5 | 150 | 762.5
L | 606 | GUARDRAIL, BARRIER DESIGN, TYPE MGS | FT |  | 75 | 75
N | 606 | ANCHOR ASSEMBLY, MGS TYPE E (MASH 2016) | EACH | 1 |  | 1
O | 606 | ANCHOR ASSEMBLY, MGS TYPE T | EACH | 1 |  | 1
T | 606 | BRIDGE TERMINAL ASSEMBLY, TYPE 1 | EACH | 2 | 1 | 3
V | 606 | IMPACT ATTENUATOR, TYPE 1 (BIDIRECTIONAL) | EACH |  | 1 | 1
| 626 | BARRIER REFLECTOR, TYPE 2 (1WAY) | EACH | 11 | 5 | 16
| 626 | BARRIER REFLECTOR, TYPE 2 (BIDIRECTIONAL) | EACH |  | 3 | 3
ALL QUANTITIES CARRIED TO THE ROADWAY SUB-SUMMARY

## S.R. 3 RAMPS
MED-71 NORTHBOUND EXIT RAMP TO S.R. 3 QUANTITIES
LOCATION | ITEM | DESCRIPTION | UNIT | QUANTITY |  | TOTAL
|  |  |  | LEFT | RIGHT
A | 202 | GUARDRAIL REMOVED | FT | 237.5 | 387.5 | 625
C | 202 | ANCHOR ASSEMBLY REMOVED, TYPE E | EACH | 1 | 1 | 2
F | 202 | BRIDGE TERMINAL ASSEMBLY REMOVED | EACH | 2 | 2 | 4
| 203 | EMBANKMENT, AS PER PLAN | CY | 18 | 27 | 45
H | 209 | RESHAPING UNDER GUARDRAIL, AS PER PLAN | STA | 2.875 | 4.375 | 7.25
I | 606 | GUARDRAIL, TYPE 5 | FT | 62.5 | 62.5 | 125
J | 606 | GUARDRAIL, TYPE MGS WITH LONG POSTS | FT | 175 | 325 | 500
N | 606 | ANCHOR ASSEMBLY, MGS TYPE E (MASH 2016) | EACH | 1 | 1 | 2
T | 606 | BRIDGE TERMINAL ASSEMBLY, TYPE 1 | EACH | 2 | 2 | 4
| 626 | BARRIER REFLECTOR, TYPE 2 (1WAY) | EACH | 5 | 7 | 12
ALL QUANTITIES CARRIED TO THE ROADWAY SUB-SUMMARY
MED-71 SOUTHBOUND EXIT RAMP TO S.R. 3 QUANTITIES
LOCATION | ITEM | DESCRIPTION | UNIT | QUANTITY |  | TOTAL
|  |  |  | LEFT | RIGHT
A | 202 | GUARDRAIL REMOVED | FT | 31.25 | 31.25 | 62.5
C | 202 | ANCHOR ASSEMBLY REMOVED, TYPE E | EACH |  | 1 | 1
F | 202 | BRIDGE TERMINAL ASSEMBLY REMOVED | EACH | 1 | 1 | 2
| 203 | EMBANKMENT, AS PER PLAN | CY | 2 | 5 | 7
H | 209 | RESHAPING UNDER GUARDRAIL, AS PER PLAN | STA | 0.3125 | 0.8125 | 1.125
I | 606 | GUARDRAIL, TYPE 5 | FT | 31.25 | 31.25 | 62.5
P | 606 | ANCHOR ASSEMBLY, TYPE E | EACH |  | 1 | 1
T | 606 | BRIDGE TERMINAL ASSEMBLY, TYPE 1 | EACH | 1 | 1 | 2
| 626 | BARRIER REFLECTOR, TYPE 2 (1WAY) | EACH | 2 | 3 | 5
ALL QUANTITIES CARRIED TO THE ROADWAY SUB-SUMMARY

## MED-71-21.20
MED-71-21.20 NORTHBOUND QUANTITIES
LOCATION | ITEM | DESCRIPTION | UNIT | QUANTITY |  | TOTAL
|  |  |  | LEFT | RIGHT
A | 202 | GUARDRAIL REMOVED | FT |  | 25 | 25
D | 202 | ANCHOR ASSEMBLY REMOVED, TYPE T | EACH |  | 1 | 1
E | 202 | ANCHOR ASSEMBLY REMOVED, TYPE B | EACH |  | 1 | 1
| 203 | EMBANKMENT, AS PER PLAN | CY |  | 5 | 5
H | 209 | RESHAPING UNDER GUARDRAIL, AS PER PLAN | STA |  | 0.75 | 0.75
I | 606 | GUARDRAIL, TYPE 5 | FT |  | 25 | 25
R | 606 | ANCHOR ASSEMBLY, TYPE T | EACH |  | 1 | 1
S | 606 | ANCHOR ASSEMBLY, TYPE B | EACH |  | 1 | 1
| 626 | BARRIER REFLECTOR, TYPE 2 (1WAY) | EACH |  | 3 | 3
ALL QUANTITIES CARRIED TO THE ROADWAY SUB-SUMMARY
MED-71-21.20 SOUTHBOUND QUANTITIES
LOCATION | ITEM | DESCRIPTION | UNIT | QUANTITY |  | TOTAL
|  |  |  | LEFT | RIGHT
E | 202 | ANCHOR ASSEMBLY REMOVED, TYPE B | EACH | 1 |  | 1
| 203 | EMBANKMENT, AS PER PLAN | CY | 3 |  | 3
H | 209 | RESHAPING UNDER GUARDRAIL, AS PER PLAN | STA | 0.375 |  | 0.375
S | 606 | ANCHOR ASSEMBLY, TYPE B | EACH | 1 |  | 1
| 626 | BARRIER REFLECTOR, TYPE 2 (1WAY) | EACH | 2 |  | 2
ALL QUANTITIES CARRIED TO THE ROADWAY SUB-SUMMARY

## MED-71-21.65
MED-71-21.65 SOUTHBOUND QUANTITIES
LOCATION | ITEM | DESCRIPTION | UNIT | QUANTITY |  | TOTAL
|  |  |  | LEFT | RIGHT
A | 202 | GUARDRAIL REMOVED | FT | 112.5 |  | 112.5
D | 202 | ANCHOR ASSEMBLY REMOVED, TYPE T | EACH | 1 |  | 1
E | 202 | ANCHOR ASSEMBLY REMOVED, TYPE B | EACH | 1 |  | 1
| 203 | EMBANKMENT, AS PER PLAN | CY | 11 |  | 11
H | 209 | RESHAPING UNDER GUARDRAIL, AS PER PLAN | STA | 1.75 |  | 1.75
J | 606 | GUARDRAIL, TYPE MGS WITH LONG POSTS | FT | 112.5 |  | 112.5
N | 606 | ANCHOR ASSEMBLY, MGS TYPE E (MASH 2016) | EACH | 1 |  | 1
O | 606 | ANCHOR ASSEMBLY, MGS TYPE T | EACH | 1 |  | 1
| 626 | BARRIER REFLECTOR, TYPE 2 (1WAY) | EACH | 4 |  | 4
ALL QUANTITIES CARRIED TO THE ROADWAY SUB-SUMMARY

## MED-71-22.30
MED-71-22.30 NORTHBOUND QUANTITIES
LOCATION | ITEM | DESCRIPTION | UNIT | QUANTITY |  | TOTAL
|  |  |  | LEFT | RIGHT
A | 202 | GUARDRAIL REMOVED | FT |  | 100 | 100
D | 202 | ANCHOR ASSEMBLY REMOVED, TYPE T | EACH |  | 1 | 1
E | 202 | ANCHOR ASSEMBLY REMOVED, TYPE B | EACH |  | 1 | 1
| 203 | EMBANKMENT, AS PER PLAN | CY |  | 10 | 10
H | 209 | RESHAPING UNDER GUARDRAIL, AS PER PLAN | STA |  | 1.625 | 1.625
J | 606 | GUARDRAIL, TYPE MGS WITH LONG POSTS | FT |  | 100 | 100
N | 606 | ANCHOR ASSEMBLY, MGS TYPE E (MASH 2016) | EACH |  | 1 | 1
O | 606 | ANCHOR ASSEMBLY, MGS TYPE T | EACH |  | 1 | 1
| 626 | BARRIER REFLECTOR, TYPE 2 (1WAY) | EACH |  | 4 | 4
ALL QUANTITIES CARRIED TO THE ROADWAY SUB-SUMMARY

## MED-71-22.42
MED-71-22.42 NORTHBOUND QUANTITIES
LOCATION | ITEM | DESCRIPTION | UNIT | QUANTITY |  | TOTAL
|  |  |  | LEFT | RIGHT
A | 202 | GUARDRAIL REMOVED | FT | 75 | 281.25 | 356.25
B | 202 | GUARDRAIL REMOVED, BARRIER DESIGN | FT | 75 |  | 75
D | 202 | ANCHOR ASSEMBLY REMOVED, TYPE T | EACH | 1 |  | 1
E | 202 | ANCHOR ASSEMBLY REMOVED, TYPE B | EACH |  | 1 | 1
F | 202 | BRIDGE TERMINAL ASSEMBLY REMOVED | EACH |  | 1 | 1
G | 202 | IMPACT ATTENUATOR REMOVED | EACH | 1 |  | 1
| 203 | EMBANKMENT, AS PER PLAN | CY | 12 | 20 | 32
H | 209 | RESHAPING UNDER GUARDRAIL, AS PER PLAN | STA | 1.94 | 3.3125 | 5.2525
I | 606 | GUARDRAIL, TYPE 5 | FT |  | 31.25 | 31.25
J | 606 | GUARDRAIL, TYPE MGS WITH LONG POSTS | FT | 75 | 250 | 325
L | 606 | GUARDRAIL, BARRIER DESIGN, TYPE MGS | FT | 75 |  | 75
N | 606 | ANCHOR ASSEMBLY, MGS TYPE E (MASH 2016) | EACH |  | 1 | 1
O | 606 | ANCHOR ASSEMBLY, MGS TYPE T | EACH | 1 |  | 1
T | 606 | BRIDGE TERMINAL ASSEMBLY, TYPE 1 | EACH |  | 1 | 1
V | 606 | IMPACT ATTENUATOR, TYPE 1 (BIDIRECTIONAL) | EACH | 1 |  | 1
| 626 | BARRIER REFLECTOR, TYPE 2 (1WAY) | EACH | 3 | 5 | 8
| 626 | BARRIER REFLECTOR, TYPE 2 (BIDIRECTIONAL) | EACH | 3 |  | 3
ALL QUANTITIES CARRIED TO THE ROADWAY SUB-SUMMARY
MED-71-22.42 SOUTHBOUND QUANTITIES
LOCATION | ITEM | DESCRIPTION | UNIT | QUANTITY |  | TOTAL
|  |  |  | LEFT | RIGHT
A | 202 | GUARDRAIL REMOVED | FT | 31.25 | 75 | 106.25
B | 202 | GUARDRAIL REMOVED, BARRIER DESIGN | FT |  | 75 | 75
D | 202 | ANCHOR ASSEMBLY REMOVED, TYPE T | EACH |  | 1 | 1
F | 202 | BRIDGE TERMINAL ASSEMBLY REMOVED | EACH | 1 |  | 1
G | 202 | IMPACT ATTENUATOR REMOVED | EACH |  | 1 | 1
| 203 | EMBANKMENT, AS PER PLAN | CY | 2 | 12 | 14
H | 209 | RESHAPING UNDER GUARDRAIL, AS PER PLAN | STA | 0.3125 | 1.94 | 2.2525
I | 606 | GUARDRAIL, TYPE 5 | FT | 31.25 |  | 31.25
J | 606 | GUARDRAIL, TYPE MGS WITH LONG POSTS | FT |  | 75 | 75
L | 606 | GUARDRAIL, BARRIER DESIGN, TYPE MGS | FT |  | 75 | 75
O | 606 | ANCHOR ASSEMBLY, MGS TYPE T | EACH |  | 1 | 1
T | 606 | BRIDGE TERMINAL ASSEMBLY, TYPE 1 | EACH | 1 |  | 1
V | 606 | IMPACT ATTENUATOR, TYPE 1 (BIDIRECTIONAL) | EACH |  | 1 | 1
| 626 | BARRIER REFLECTOR, TYPE 2 (1WAY) |  | 2 | 3 | 5
| 626 | BARRIER REFLECTOR, TYPE 2 (BIDIRECTIONAL) | EACH |  | 3 | 3
ALL QUANTITIES CARRIED TO THE ROADWAY SUB-SUMMARY

## MED-71 REST AREA EXIT
MED-71 NORTHBOUND REST AREA EXIT QUANTITIES
LOCATION | ITEM | DESCRIPTION | UNIT | QUANTITY |  | TOTAL
|  |  |  | LEFT | RIGHT
A | 202 | GUARDRAIL REMOVED | FT |  | 25 | 25
C | 202 | ANCHOR ASSEMBLY REMOVED, TYPE E | EACH | 1 | 1 | 2
D | 202 | ANCHOR ASSEMBLY REMOVED, TYPE T | EACH |  | 1 | 1
| 203 | EMBANKMENT, AS PER PLAN | CY | 3 | 6 | 9
H | 209 | RESHAPING UNDER GUARDRAIL, AS PER PLAN | STA | 0.5 | 0.875 | 1.375
I | 606 | GUARDRAIL, TYPE 5 | FT |  | 25 | 25
P | 606 | ANCHOR ASSEMBLY, TYPE E | EACH | 1 | 1 | 2
R | 606 | ANCHOR ASSEMBLY, TYPE T | EACH |  | 1 | 1
| 626 | BARRIER REFLECTOR, TYPE 2 (1WAY) | EACH | 2 | 3 | 5
ALL QUANTITIES CARRIED TO THE ROADWAY SUB-SUMMARY