## OfficeCalcs
[7 empty] | 204E10000 | 204e13000 | 204e30010 | 204e45000 | 204e50000 | 302E56000 | 304E20000 | 407E10000 | 441E50000 | 609e24510
[8 empty] | 12 | 12 |  |  | 9 | 6 | 0.055 | 1.5
STATION |  | SIDE | LENGTH (L) | AVERAGE WIDTH (W) | SURFACE AREA (A) | CADD AREA (A) | 204 | 204 | 204 | 204 | 204 | 302 | 304 | 407 | 441 | 609 | FOR INFORMATION ONLY
[7 empty] | SUBGRADE COMPACTION | EXCAVATION OF SUBGRADE | GRANULAR MATERIAL, TYPE B | PROOF ROLLING | GEOTEXTILE FABRIC | ASPHALT CONCRETE BASE, PG64-22, (449) | AGGREGATE BASE | TACK COAT | ASPHALT CONCRETE SURFACE COURSE, TYPE 1, (448), PG64-22 | CURB, TYPE 4-C | NOTES:
FROM | TO |  | FT | FT | SF | SF | SY | CY | CY | HOUR | SY | CY | CY | GAL | CY | FT
[5 empty] | LxW |  | A | A*12 | A*12 | SUB. COMP. | A | A*9 | A*6 | 2*A*0.055 | 2*A*1.5 | CADD
[7 empty] | 9 | 12*27 | 12*27 | 2000 | 9 | 12*27 | 12*27 | 9 | 12*27
S.R. 252
20772.24 | 20812.23 | LT | 39.99 | 15.7 | 627.84 | [8 empty] | 7.67 | 5.81
20772.24 | 20812.23 | LT | 39.99 | 16.03 | 641.04 | [6 empty] | 17.81
20772.24 | 20812.23 | LT | 39.99 | 16.53 | 661.03 | [7 empty] | 12.24
20772.24 | 20812.23 | LT | 39.99 | 17.2 | 687.83 |  | 76.43 | 25.48 | 25.48 | 0.04 | 76.43
20812.23 | 20816.46 | LT | 4.23 | 16 |  | 127.48 | [5 empty] | 3.54 |  | 1.56 | 1.18 | 11.7 | ON SKEW
20812.23 | 20816.46 | LT | 4.23 | 16.5 |  | 133.38 | [6 empty] | 2.47
20812.23 | 20816.46 | LT | 4.23 | 18 |  | 151.8 | 16.87 | 5.62 | 5.62 | 0.01 | 16.87
20772.24 | 20796.61 | RT | 24.37 | 15.01 | 365.79 | [8 empty] | 4.47 | 3.39
20772.24 | 20796.61 | RT | 24.37 | 15.34 | 373.84 | [6 empty] | 10.38
20772.24 | 20796.61 | RT | 24.37 | 15.84 | 386.02 | [7 empty] | 7.15
20772.24 | 20796.61 | RT | 24.37 | 16.51 | 402.35 |  | 44.71 | 14.9 | 14.9 | 0.02 | 44.71
20796.61 | 20816.46 | RT | 19.85 | 16 |  | 258.04 | [5 empty] | 7.17 |  | 3.15 | 2.39 | 12.4 | ON SKEW
20796.61 | 20816.46 | RT | 19.85 | 16.5 |  | 264.18 | [6 empty] | 4.89
20796.61 | 20816.46 | RT | 19.85 | 18 |  | 281.9 | 31.32 | 10.44 | 10.44 | 0.02 | 31.32
20816.46 | 20838.67 | LT/RT | 22.21 | 33 |  | 770.02 | [6 empty] | 14.26 |  |  |  | ON SKEW - APPROACH SLAB
20816.46 | 20838.67 | LT/RT | 22.21 | 36 |  | 836.64 | 92.96 | 30.99 | 30.99 | 0.05 | 92.96
20838.67 | 21035.87 | LT/RT | 197.2 | [13 empty] | ON SKEW - BRIDGE LIMITS
21035.87 | 21058.08 | LT/RT | 22.21 | 33 |  | 770.02 | [6 empty] | 14.26 |  |  |  | ON SKEW - APPROACH SLAB
21035.87 | 21058.08 | LT/RT | 22.21 | 36 |  | 836.64 | 92.96 | 30.99 | 30.99 | 0.05 | 92.96
21058.08 | 21084.19 | LT | 26.11 | 16 |  | 358.04 | [5 empty] | 9.95 |  | 4.38 | 3.32 | 18.65 | ON SKEW
21058.08 | 21084.19 | LT | 26.11 | 16.5 |  | 367.31 | [6 empty] | 6.8
21058.08 | 21084.19 | LT | 26.11 | 18 |  | 394.4 | 43.82 | 14.61 | 14.61 | 0.02 | 43.82
21084.19 | 21125 | LT | 40.81 | 15.01 | 612.56 | [8 empty] | 7.49 | 5.67
21084.19 | 21125 | LT | 40.81 | 15.34 | 626.03 | [6 empty] | 17.39
21084.19 | 21125 | LT | 40.81 | 15.84 | 646.43 | [7 empty] | 11.97
21084.19 | 21125 | LT | 40.81 | 16.51 | 673.77 |  | 74.86 | 24.95 | 24.95 | 0.04 | 74.86
21058.08 | 21068.57 | RT | 10.49 | 16 |  | 227.48 | [5 empty] | 6.32 |  | 2.78 | 2.11 | 17.95 | ON SKEW
21058.08 | 21068.57 | RT | 10.49 | 16.5 |  | 236.51 | [6 empty] | 4.38
21058.08 | 21068.57 | RT | 10.49 | 18 |  | 264.3 | 29.37 | 9.79 | 9.79 | 0.01 | 29.37
21068.57 | 21125 | RT | 56.43 | 14.37 | 810.9 | [8 empty] | 9.91 | 7.51
21068.57 | 21125 | RT | 56.43 | 14.7 | 829.52 | [6 empty] | 23.04
21068.57 | 21125 | RT | 56.43 | 15.2 | 857.74 | [7 empty] | 15.88
21068.57 | 21125 | RT | 56.43 | 15.87 | 895.54 |  | 99.5 | 33.17 | 33.17 | 0.05 | 99.5
SUBTOTALS | [6 empty] | 602.8 | 200.94 | 200.94 | 0.31 | 602.8 | 95.6 | 94.3 | 41.41 | 31.38 | 60.7
TOTALS CARRIED TO GENERAL SUMMARY | [6 empty] | 603 | 201 | 201 | 1 | 603 | 96 | 94 | 41 | 31 | 61