## For Subsummary
1 |  |  |  | SPREADSHEET | 1) | SAVE THIS FILE TO THE PROPER FOLDER FOR YOUR PROJECT AS THE SAME NAME AS YOUR DGN (I.E. #####GS001.XLSX)
|  |  |  | INSTRUCTIONS: | 2) | ENTER ITEM CODE (FOR EXAMPLE: 201E11000) AND ADDITIONAL DESCRIPTION INTO THE BLUE CELLS
[5 empty] | 3) | ENTER ALL DATA REQUIRED
[5 empty] | 4) | DO NOT REMOVE THE PROTECTION FROM THIS SPREADSHEET, LEAVE THE PROTECTION ON SO THAT YOU DO NOT DELETE NEEDED FORMULAS OR RESIZE SHEET
NOTE: PLEASE BE CAREFULL WITH THE UNITS USED ……. WATCH OUT FOR "SQ FT" TO "SQ YD" CONNVERSIONS
| Page # | 1 | [19 empty] | 1 | <--- ENTER STARTING SHEET NUMBER
| OFFICE CALCS | [8 empty] | ITEM_CODE | 202E23000 | 204E10000 | 254E01000 | 301E46000 | 304E20000 | 407E20000 | 407E20000 | 441E50000 | 441E50200 | 441E50200 | 617E10100
[10 empty] | ADDITIONAL_DESCRIPTION |  |  | , 3" MAX
TYPICAL SECTION LEGEND NUMBER
[10 empty] | RATE / THICKNESS / ETC |  |  |  | 6"-12" | 6 | 0.05 | 0.085 | 1.5 | 1.5 |  | 2
| Split # | STATION RANGE |  |  | TYPICAL SECTION | SIDE | DISTANCE (D) | AVERAGE WIDTH (W) | SURFACE AREA (A) A=DxW/9 | CADD GENERATED AREA | 202 | 204 | 254 | 301 | 304 | 407 | 407 | 441 | 441 | 441 | 617
[11 empty] | PAVEMENT REMOVED | SUBGRADE COMPACTION | PAVEMENT PLANING, ASPHALT CONCRETE , 3" MAX | ASPHALT CONCRETE BASE, PG64-22 | AGGREGATE BASE | NON-TRACKING TACK COAT, 0.05 GAL PER SQ. YD. | NON-TRACKING TACK COAT, 0.085 GAL PER SQ. YD. | ASPHALT CONCRETE SURFACE COURSE, TYPE 1, (448), PG64-22 | ASPHALT CONCRETE INTERMEDIATE COURSE, TYPE 1, (448) | ASPHALT CONCRETE INTERMEDIATE COURSE, TYPE 1, (448), VARIABLE THICKNESS, 0" TO 4" | COMPACTED AGGREGATE
[7 empty] | FT | FT | SY | SY | SY | SY | SY | CY | CY | GAL | GAL | CY | CY | CY | CY
| 1 | SR-57
| 1 | 6975 | TO | 7100 |  | RT & LT | 125 | 32.41 | 450.1389 |  |  |  | 450.1389
| 1 | 6975 | TO | 7194.88 |  | RT & LT | 219.88 | 33.49 | 818.1979 | [6 empty] | 40.9099 |  | 34.0916 | 34.0916
| 1 | 6975 | TO | 7194.88 |  | RT & LT | 219.88 | 4 | 97.7244 | [11 empty] | 5.4291
| 1 | 6975 | TO | 7164.3 |  | RT & LT | 189.3 | 32.82 | 690.314 | [7 empty] | 58.6767
| 1 | 7085 |  | 7164.3 |  | RT & LT | 79.3 | 32.82 | 289.1807 | [6 empty] | 14.459 |  |  |  | 14
1
| 1 | 7164.3 | TO | 7189.56 |  | RT & LT | 25.26 | 35.71 | 100.2261 |  | 100.2261
| 1 | 7164.3 | TO | 7194.88 |  | RT & LT | 30.58 | 38.28 | 130.0669 |  |  |  |  | 35 |  | 6.5033
| 1 | 7164.3 | TO | 7219.4 |  | RT & LT | 55.1 | 42.36 | 259.3373 |  |  | 259.3373
| 1 | 7164.3 | TO | 7219.92 |  | RT & LT | 55.62 | 40.73 | 251.7114 | [5 empty] | 41.9519
1
| 1 | 7185.49 | TO | 7207.82 |  | LT | 22.33 | 8.03 | 19.9233 |  | 19.9233
| 1 | 7193.9 | TO | 7221.63 |  | RT | 27.73 | 6.99 | 21.537 |  | 21.537
1
| 1 | 7288.99 | TO | 7344.22 |  | RT & LT | 55.23 | 41.14 | 252.4625 | [5 empty] | 42.0771
| 1 | 7289.51 | TO | 7344.22 |  | RT & LT | 54.71 | 42.64 | 259.2038 |  |  | 259.2038
1
| 1 | 7288.51 | TO | 7315.43 |  | LT | 26.92 | 8.11 | 24.2579 |  | 24.2579
| 1 | 7301.02 | TO | 7323.2 |  | RT | 22.18 | 8.24 | 20.307 |  | 20.307
1
| 1 | 7313.95 | TO | 7344.22 |  | RT & LT | 30.27 | 38.8 | 130.4973 |  |  |  |  | 35 |  | 6.5249
| 1 | 7313.95 | TO | 7400 |  | RT & LT | 86.05 | 35.74 | 341.7141 | [6 empty] | 17.0857 | 18.0802 | 14.2381 | 14.2381
| 1 | 7313.95 | TO | 7400 |  | RT & LT | 86.05 | 4 | 38.2444 | [11 empty] | 2.1247
| 1 | 7319.08 | TO | 7344.22 |  | RT & LT | 25.14 | 36.45 | 101.817 |  | 101.817
1
| 1 | 7344.22 | TO | 7400 |  | RT & LT | 55.78 | 34.32 | 212.7077 |  |  |  | 212.7077
|  | SUBTOTALS | [8 empty] | 288.0683 | 518.5412 | 662.8466 | 70 | 84.029 | 85.4828 | 76.7568 | 48.3297 | 48.3297 | 14 | 7.5538
| Total | TOTALS CARRIED TO GEN. SUMMARY | [8 empty] | 289 | 519 | 663 | 70 | 85 | 86 | 77 | 49 | 49 | 14 | 8
| Page # | 2
[10 empty] | ITEM_CODE | 203E10000
ADDITIONAL_DESCRIPTION
TYPICAL SECTION LEGEND NUMBER
RATE / THICKNESS / ETC
| Split # | STATION RANGE |  |  | TYPICAL SECTION | SIDE | DISTANCE (D) | AVERAGE WIDTH (W) | SURFACE AREA (A) A=DxW/9 | CADD GENERATED AREA
[7 empty] | FT | FT | SY | SY
TO
SUBTOTALS
| Total | TOTALS CARRIED TO GENERAL SUMMARY
| Page # | 3
ITEM_CODE
ADDITIONAL_DESCRIPTION
TYPICAL SECTION LEGEND NUMBER
RATE / THICKNESS / ETC
| Split # | STATION RANGE |  |  | TYPICAL SECTION | SIDE | DISTANCE (D) | AVERAGE WIDTH (W) | SURFACE AREA (A) A=DxW/9 | CADD GENERATED AREA
[7 empty] | FT | FT | SY | SY
TO
SUBTOTALS
| Total | TOTALS CARRIED TO GENERAL SUMMARY
| Page # | 4
ITEM_CODE
ADDITIONAL_DESCRIPTION
TYPICAL SECTION LEGEND NUMBER
RATE / THICKNESS / ETC
| Split # | STATION RANGE |  |  | TYPICAL SECTION | SIDE | DISTANCE (D) | AVERAGE WIDTH (W) | SURFACE AREA (A) A=DxW/9 | CADD GENERATED AREA
[7 empty] | FT | FT | SY | SY
TO
SUBTOTALS
| Total | TOTALS CARRIED TO GENERAL SUMMARY

## Variable Depth 301
T3 to T2 Taper (AS-2-15) |  |  | T2-T1 (AS-2-15) |  |  | T2-T1 (AS-2-15) |  |  | T3 to T2 Taper (AS-2-15)
Begin Sta. | 7164.33 |  | Begin Sta. | 7189.95 |  | Begin Sta. | 7313.95 |  | Begin Sta. | 7319.3
Begin Thickness | 6 | IN | Begin Thickness | 12 | IN | Begin Thickness | 12 | IN | Begin Thickness | 12 | IN
End. Sta. | 7189.95 |  | End. Sta. | 7194.88 |  | End. Sta. | 7319.3 |  | End. Sta. | 7344.22
End. Thickness | 12 | IN | End. Thickness | 12 | IN | End. Thickness | 12 | IN | End. Thickness | 6 | IN
Start Width | 34.896 | FT | Start Width | 39.43 | FT | Start Width | 40.175 | FT | Start Width | 39.43 | FT
End Width | 39.43 | FT | End Width | 40.175 | FT | End Width | 39.43 | FT | End Width | 34.896 | FT
End Area (Begin) | 17.448 | SF | End Area (Begin) | 39.43 | SF | End Area (Begin) | 40.175 | SF | End Area (Begin) | 39.43 | SF
End Area (End) | 39.43 | SF | End Area (End) | 40.175 | SF | End Area (End) | 39.43 | SF | End Area (End) | 17.448 | SF
Length | 25.62 | FT | Length | 4.93 | FT | Length | 5.35 | FT | Length | 24.92 | FT
Volume | 26.9855 | CY | Volume | 7.2676 | CY | Volume | 7.8868 | CY | Volume | 26.2481 | CY
Sta. 71+64.3 to Sta.71+94.88 Asphalt Concrete Base Volume: |  |  | 34.2531 | CY |  | Sta. 71+64.3 to Sta.71+94.88 Asphalt Concrete Base Volume: |  |  | 34.1349 | CY

## Sheet1
Variable thickness 441 Intermediate. See XC001.dgn for end areas
7050 | 0.1
7100 | 2.8 | 2.6852
7150 | 5.9 | 8.0556
7164 | 5.9 | 3.0593
13.8