## Blank
1 |  |  |  |  | SPREADSHEET | 1) | SAVE THIS FILE TO THE PROPER FOLDER FOR YOUR PROJECT AS THE SAME NAME AS YOUR DGN (I.E. #####GS001.XLSX)
[5 empty] | INSTRUCTIONS: | 2) | ENTER ITEM CODE (FOR EXAMPLE: 201E11000) AND ADDITIONAL DESCRIPTION INTO THE BLUE CELLS
[6 empty] | 3) | ENTER ALL DATA REQUIRED
[6 empty] | 4) | DO NOT REMOVE THE PROTECTION FROM THIS SPREADSHEET, LEAVE THE PROTECTION ON SO THAT YOU DO NOT DELETE NEEDED FORMULAS OR RESIZE SHEET
| Page # | 1 | [10 empty] | 1 | <--- ENTER STARTING SHEET NUMBER
| 6 | ITEM_CODE | [5 empty] | 644E00400 | 644E00300 | 644E01300 | 644E00100 | 644E00700
ADDITIONAL_DESCRIPTION
| Split # | REF NO. | SHEET NO. | STATION TO STATION |  |  |  | 644 | 644 | 644 | 644 | 644
[8 empty] | CHANNELIZING LINE, 8" | CENTER LINE | LANE ARROW | EDGE LINE, 4" | TRANSVERSE/DIAGONAL LINE
[8 empty] | FT | MILE | EACH | MILE | FT
| 1 | CC1 | 8 | STA. 11+43.17 |  | TO | STA. 11+93.17 | 50
| 1 | CC2 | 9 | STA. 22+62.70 |  | TO | 24+12.70 | 150
| 1 | CC3 | 9 | STA. 23+62.70 |  | TO | 24+12.70 | 50
| 1 | CC4 | 9 | STA. 25+40.50 |  | TO | STA. 26+40.50 | 100
| 1 | CC5 | 12 | STA. 52+40.90 |  | TO | STA. 53+58.10 | 117
| 1 | CL1 | 8 | STA. 11+43.17 |  | TO | STA. 11+83.60 |  | 0.01
| 1 | CL2 | 8-9 | STA. 11+83.60 |  | TO | STA. 24+12.70 |  | 0.23
| 1 | CL3 | 8-9 | STA. 11+83.60 |  | TO | STA. 21+92.70 |  | 0.19
| 1 | CL4 | 9-11 | STA. 27+10.50 |  | TO | STA. 47+33.60 |  | 0.38
| 1 | CL5 | 9-11 | STA. 25+40.50 |  | TO | STA. 47+33.60 |  | 0.42
| 1 | CL6 | 11-12 | STA. 48+70.70 |  | TO | STA. 51+47.20 |  | 0.05
| 1 | CL7 | 11-12 | STA. 48+70.70 |  | TO | STA. 51+47.20 |  | 0.05
| 1 | CL8 | 12 | STA. 51+47.20 |  | TO | STA. 53+58.10 |  | 0.04
| 1 | CL9 | 12 | STA. 54+88.40 |  | TO | STA. 57+19.12 |  | 0.05
| 1 | LA1 | 8 | STA. 11+80.43 | [5 empty] | 1
| 1 | LA2 | 8 | STA. 11+79.38 | [5 empty] | 1
| 1 | LA3 | 8 | STA. 13+31.74 | [5 empty] | 1
| 1 | LA4 | 8 | STA. 13+47.67 | [5 empty] | 1
| 1 | LA5 | 8 | STA. 18+58.65 | [5 empty] | 1
| 1 | LA6 | 8 | STA. 18+74.58 | [5 empty] | 1
| 1 | LA7 | 9 | STA. 23+04.69 | [5 empty] | 1
| 1 | LA8 | 9 | STA. 23+70.69 | [5 empty] | 1
| 1 | LA9 | 9 | STA. 23+87.71 | [5 empty] | 1
| 1 | LA10 | 9 | STA. 25+57.52 | [5 empty] | 1
| 1 | LA11 | 9 | STA. 26+23.52 | [5 empty] | 1
| 1 | LA12 | 10 | STA. 30+17.77 | [5 empty] | 1
| 1 | LA13 | 10 | STA. 30+33.71 | [5 empty] | 1
| 1 | LA14 | 10 | STA. 35+44.89 | [5 empty] | 1
| 1 | LA15 | 10 | STA. 35+61.22 | [5 empty] | 1
| 1 | LA16 | 11 | STA. 40+72.08 | [5 empty] | 1
| 1 | LA17 | 11 | STA. 40+88.42 | [5 empty] | 1
| 1 | LA18 | 11 | STA. 45+99.28 | [5 empty] | 1
| 1 | LA19 | 11 | STA. 46+15.61 | [5 empty] | 1
| 1 | LA20 | 11 | STA. 49+05.38 | [5 empty] | 1
| 1 | LA21 | 11 | STA. 49+21.66 | [5 empty] | 1
|  | LA22 | 12 | STA. 52+66.43 | [5 empty] | 1
|  | LA23 | 12 | STA. 53+32.43 | [5 empty] | 1
| 1 | EL1 | 12 | STA. 55+51.99 |  | TO | STA. 57+19.12 |  |  |  | 0.03
| 1 | TD1 | 12 | STA. 55+63.42 | [7 empty] | 1
| 1 | TD2 | 12 | STA. 55+75.10 | [7 empty] | 1.5
| 1 | TD3 | 12 | STA. 55+86.78 | [7 empty] | 2
| 1 | TD4 | 12 | STA. 55+98.46 | [7 empty] | 2.5
| 1 | TD5 | 12 | STA. 56+21.82 | [7 empty] | 4
| 1 | TD6 | 12 | STA. 56+45.18 | [7 empty] | 5
| 1 | TD7 | 12 | STA. 56+91.88 | [7 empty] | 7
| Total | TOTALS CARRIED TO GENERAL SUMMARY | [5 empty] | 467 | 1.42 | 23 | 0.03 | 23
| Page # | 2
| 7 | ITEM_CODE | [5 empty] | 644E19000
ADDITIONAL_DESCRIPTION
| Split # | REF NO. | SHEET NO. | STATION TO STATION |  |  |  | 644
SHARED LANE MARKING
EACH
| 1 | SH1 | 8 | STA. 14+29.40 |  |  |  | 1
| 1 | SH2 | 8 | STA. 14+29.40 |  |  |  | 1
| 1 | SH3 | 9 | STA. 24+29.40 |  |  |  | 1
| 1 | SH4 | 9 | STA. 25+29.40 |  |  |  | 1
| 1 | SH5 | 10 | STA. 32+79.40 |  |  |  | 1
| 1 | SH6 | 10 | STA. 32+79.40 |  |  |  | 1
| 1 | SH7 | 11 | STA. 46+65.70 |  |  |  | 1
| 1 | SH8 | 11 | STA. 49+16.30 |  |  |  | 1
| 1 | SH9 | 12 | STA. 56+79.40 |  |  |  | 1
| 1 | SH10 | 12 | STA. 56+79.40 |  |  |  | 1
|  | TOTALS CARRIED TO GENERAL SUMMARY | [5 empty] | 10
| Page # | 3
ITEM_CODE
ADDITIONAL_DESCRIPTION
| Split # | REF NO. | SHEET NO. | STATION TO STATION
TO
| Total | TOTALS CARRIED TO GENERAL SUMMARY
| Page # | 4
ITEM_CODE
ADDITIONAL_DESCRIPTION
| Split # | REF NO. | SHEET NO. | STATION TO STATION
TO
| Total | TOTALS CARRIED TO GENERAL SUMMARY