## ROCK FACE ABOVE
CRSP DATA FORM
LOCATION |  | MOE-536-5.97
STATION |  | 285+25 | NOTE: THE ONLY TESTING FOUND FOR THE SANDSTONE WAS FOR B-006-0-19
| UNIT WEIGHT | 162 |  |  | AVERAGES, SHORT-TERM, WINTER
SURFACE ROUGHNESS
Column1 | Column2 | Column3 | Column4 | Column5 | Column6 | Column7 | Column8 | Column9 | Column10 | Column11
CELL # | DESCRIPTION | POST-CON | LONG-TERM |  | Rt | Rn | BEGIN X | BEGIN Y | END X | END Y
1 | OVERBURDEN | 0.2 | 0.2 |  | 0.55 | 0.15 | 0 | 95.8 | 7.4 | 95.9
2 | OVERBURDEN | 0.2 | 0.2 |  | 0.55 | 0.15 | 7.4 | 95.9 | 29.8 | 84.7
3 | OVERBURDEN BENCH | 0.2 | 0.2 |  | 0.55 | 0.2 | 29.8 | 84.7 | 39.8 | 84.7
4 | SANDSTONE | 0.2 | 0.2 |  | 0.85 | 0.25 | 39.8 | 84.7 | 50.4 | 74.1
5 | BOTTOM OF SANDSTONE | 0.2 | 0.2 |  | 0.75 | 0.15 | 50.4 | 74.1 | 55.4 | 74.1
6 | CLAYSTONE | 0.2 | 0.2 |  | 0.75 | 0.15 | 55.4 | 74.1 | 84.6 | 59.5
7 | BOTTOM OF CLAYSTONE | 0.2 | 0.2 |  | 0.85 | 0.25 | 84.6 | 59.5 | 89.6 | 59.5
8 | SANDSTONE | 0.2 | 0.2 |  | 0.85 | 0.25 | 89.6 | 59.5 | 122.1 | 27
9 | BOTTOM OF SANDSTONE | 0.2 | 0.2 |  | 0.75 | 0.15 | 122.1 | 27 | 127.1 | 27
10 | CLAYSTONE | 0.2 | 0.2 |  | 0.75 | 0.15 | 127.1 | 27 | 147.9 | 16.6
11 | DITCH | 0.2 | 0.2 |  | 0.75 | 0.15 | 147.9 | 16.6 | 150.9 | 16.6
12 | FORESLOPE | 0.2 | 0.2 |  | 0.75 | 0.15 | 150.9 | 16.6 | 165.4 | 21.4
13 | SHOULDER | 0.2 | 0.2 |  | 0.75 | 0.15 | 165.4 | 21.4 | 169.4 | 21.8
This option was not used to allow for a more uniform tie-in to the existing at STA. 285+75

## BEGIN TIE-IN
CRSP DATA FORM
LOCATION |  | MOE-536-5.97
STATION |  | 285+25 | NOTE: THE ONLY TESTING FOUND FOR THE SANDSTONE WAS FOR B-006-0-19
| UNIT WEIGHT | 162 |  |  | AVERAGES, SHORT-TERM, WINTER
SURFACE ROUGHNESS
Column1 | Column2 | Column3 | Column4 | Column5 | Column6 | Column7 | Column8 | Column9 | Column10 | Column11
CELL # | DESCRIPTION | POST-CON | LONG-TERM |  | Rt | Rn | BEGIN X | BEGIN Y | END X | END Y
1 | OVERBURDEN | 0.2 | 0.2 |  | 0.55 | 0.15 | 0 | 95.8 | 15.4 | 96.2
2 | OVERBURDEN | 0.2 | 0.2 |  | 0.55 | 0.15 | 15.4 | 96.2 | 38.4 | 84.7
3 | SANDSTONE | 0.2 | 0.2 |  | 0.85 | 0.25 | 38.4 | 84.7 | 59.6 | 74.1
4 | CLAYSTONE | 0.2 | 0.2 |  | 0.75 | 0.15 | 59.6 | 74.1 | 88.8 | 59.5
5 | BOTTOM OF CLAYSTONE | 0.2 | 0.2 |  | 0.85 | 0.25 | 88.8 | 59.5 | 98.8 | 59.5
6 | SANDSTONE | 0.2 | 0.2 |  | 0.85 | 0.25 | 98.8 | 59.5 | 131.3 | 27
7 | BOTTOM OF SANDSTONE | 0.2 | 0.2 |  | 0.75 | 0.15 | 131.3 | 27 | 136.3 | 27
8 | CLAYSTONE | 0.2 | 0.2 |  | 0.75 | 0.15 | 136.3 | 27 | 153.4 | 18.4
9 | DITCH | 0.2 | 0.2 |  | 0.75 | 0.15 | 153.4 | 18.4 | 156.4 | 18.4
10 | FORESLOPE | 0.2 | 0.2 |  | 0.75 | 0.15 | 156.4 | 18.4 | 165.4 | 21.4
11 | SHOULDER | 0.2 | 0.2 |  | 0.75 | 0.15 | 165.4 | 21.4 | 169.4 | 21.8