## PAVEMENT CALCS
1 | [5 empty] | SPREADSHEET | 1) | SAVE THIS FILE TO THE PROPER FOLDER FOR YOUR PROJECT AS THE SAME NAME AS YOUR DGN (I.E. #####GS001.XLSX)
[6 empty] | INSTRUCTIONS: | 2) | ENTER ITEM CODE (FOR EXAMPLE: 201E11000) AND ADDITIONAL DESCRIPTION INTO THE BLUE CELLS
[7 empty] | 3) | ENTER ALL DATA REQUIRED
[7 empty] | 4) | DO NOT REMOVE THE PROTECTION FROM THIS SPREADSHEET, LEAVE THE PROTECTION ON SO THAT YOU DO NOT DELETE NEEDED FORMULAS OR RESIZE SHEET
NOTE: PLEASE BE CAREFULL WITH THE UNITS USED ……. WATCH OUT FOR "SQ FT" TO "SQ YD" CONNVERSIONS
| Page # | 1 | [16 empty] | 1 | <--- ENTER STARTING SHEET NUMBER
| 47 | [10 empty] | ITEM_CODE | 204E10000 | 204E51000 | 255E10110 | 255E20000 | 301E46000 | 304E20000
ADDITIONAL_DESCRIPTION
TYPICAL SECTION LEGEND NUMBER
RATE / THICKNESS / ETC
| Split # | SHEET NO. | REFERENCE NO. | STATION RANGE |  |  | TYPICAL SECTION | SIDE | DISTANCE (D) | AVERAGE WIDTH (W) | SURFACE AREA (A) A=DxW | CADD GENERATED AREA | 204 | 204 | 255 | 255 | 301 | 304
[13 empty] | SUBGRADE COMPACTION | GEOGRID | FULL DEPTH PAVEMENT REMOVAL AND RIGID REPLACEMENT, CLASS QC FS | FULL DEPTH PAVEMENT SAWING | ASPHALT CONCRETE BASE, PG64-22 | AGGREGATE BASE
[9 empty] | FT | FT | SF | SF | SY | SY | SY | FT | CY | CY
| 1 | 119 | PR1 | 264+87.99 | TO | 265+95.00 |  | CL |  |  |  | 263.43 | 29.27 | 29.27 | 29.27 | 94 | 4.6832 | 4.8783
| 1 | 119 | PR2 | 265+17.12 | TO | 265+24.11 |  | RT |  |  |  | 140.56 | 15.6178 | 15.6178 | 15.6178 | 55 | 2.4988 | 2.603
| 1 | 119 | PR3 | 265+77.75 | TO | 265+83.55 |  | LT |  |  |  | 99.67 | 11.0744 | 11.0744 | 11.0744 | 48 | 1.7719 | 1.8457
| 1 | 119 | PR4 | 266+05.10 | TO | 266+14.46 |  | RT |  |  |  | 172.42 | 19.1578 | 19.1578 | 19.1578 | 57 | 3.0652 | 3.193
| 1 | 119 | PR5 | 266+32.35 | TO | 266+75.39 |  | RT |  |  |  | 818.3 | 90.9222 | 90.9222 | 90.9222 | 124 | 14.5476 | 15.1537
| 1 | 119 | PR6 | 268+51.26 | TO | 268+57.04 |  | LT |  |  |  | 109.03 | 12.1144 | 12.1144 | 12.1144 | 51 | 1.9383 | 2.0191
| 1 | 119 | PR7 | 269+72.65 | TO | 269+80.89 |  | CL |  |  |  | 302.83 | 33.6478 | 33.6478 | 33.6478 | 95 | 5.3836 | 5.608
| 1 | 120 | PR8 | 271+53.23 | TO | 271+60.18 |  | LT |  |  |  | 131.3 | 14.5889 | 14.5889 | 14.5889 | 54 | 2.3342 | 2.4315
| 1 | 120 | PR9 | 271+84.01 | TO | 271+89.36 |  | RT |  |  |  | 96.98 | 10.7756 | 10.7756 | 10.7756 | 48 | 1.7241 | 1.7959
| 1 | 120 | PR10 | 272+75.20 | TO | 272+81.62 |  | CL |  |  |  | 217.39 | 24.1544 | 24.1544 | 24.1544 | 89 | 3.8647 | 4.0257
| 1 | 120 | PR11 | 273+35.52 | TO | 273+42.02 |  | CL |  |  |  | 217.06 | 24.1178 | 24.1178 | 24.1178 | 90 | 3.8588 | 4.0196
| 1 | 120 | PR12 | 273+49.43 | TO | 273+56.73 |  | CL |  |  |  | 191.4 | 21.2667 | 21.2667 | 21.2667 | 72 | 3.4027 | 3.5444
| 1 | 120 | PR13 | 273+77.12 | TO | 273+85.31 |  | RT |  |  |  | 151.34 | 16.8156 | 16.8156 | 16.8156 | 55 | 2.6905 | 2.8026
| 1 | 120 | PR14 | 275+15.00 | TO | 275+20.53 |  | CL |  |  |  | 210.82 | 23.4244 | 23.4244 | 23.4244 | 91 | 3.7479 | 3.9041
| 1 | 120 | PR15 | 275+44.85 | TO | 275+50.38 |  | CL |  |  |  | 210.53 | 23.3922 | 23.3922 | 23.3922 | 91 | 3.7428 | 3.8987
| 1 | 120 | PR16 | 276+35.89 | TO | 276+41.58 |  | CL |  |  |  | 204.38 | 22.7089 | 22.7089 | 22.7089 | 86 | 3.6334 | 3.7848
| 1 | 120 | PR17 | 276+95.13 | TO | 277+00.97 |  | CL |  |  |  | 216.15 | 24.0167 | 24.0167 | 24.0167 | 92 | 3.8427 | 4.0028
| 1 | 120 | PR18 | 277+07.02 | TO | 277+17.52 |  | RT |  |  |  | 200.78 | 22.3089 | 22.3089 | 22.3089 | 60 | 3.5694 | 3.7181
| 1 | 120 | PR19 | 277+25.21 | TO | 277+31.69 |  | CL |  |  |  | 254.47 | 28.2744 | 28.2744 | 28.2744 | 93 | 4.5239 | 4.7124
| 1 | 120 | PR20 | 277+54.88 | TO | 277+62.26 |  | CL |  |  |  | 229.2 | 25.4667 | 25.4667 | 25.4667 | 91 | 4.0747 | 4.2444
| 1 | 120 | PR21 | 277+66.16 | TO | 277+70.73 |  | LT |  |  |  | 43.46 | 4.8289 | 4.8289 | 4.8289 | 29 | 0.77262 | 0.80481
| 1 | 120 | PR22 | 277+85.05 | TO | 277+91.61 |  | CL |  |  |  | 223.62 | 24.8467 | 24.8467 | 24.8467 | 91 | 3.9755 | 4.1411
| 1 | 120 | PR23 | 278+43.54 | TO | 278+51.67 |  | CL |  |  |  | 317.7 | 35.3 | 35.3 | 35.3 | 96 | 5.648 | 5.8833
| 1 | 120 | PR24 | 279+34.46 | TO | 279+41.78 |  | CL |  |  |  | 251.89 | 27.9878 | 27.9878 | 27.9878 | 92 | 4.478 | 4.6646
| 1 | 120 | PR25 | 279+94.35 | TO | 280+02.14 |  | CL |  |  |  | 296.08 | 32.8978 | 32.8978 | 32.8978 | 95 | 5.2636 | 5.483
| 1 | 120 | PR26 | 280+53.25 | TO | 280+61.59 |  | CL |  |  |  | 325.23 | 36.1367 | 36.1367 | 36.1367 | 96 | 5.7819 | 6.0228
| 1 | 121 | PR27 | 281+14.75 | TO | 281+21.39 |  | CL |  |  |  | 237.82 | 26.4244 | 26.4244 | 26.4244 | 91 | 4.2279 | 4.4041
| 1 | 121 | PR28 | 281+43.81 | TO | 281+52.12 |  | CL |  |  |  | 264.37 | 29.3744 | 29.3744 | 29.3744 | 94 | 4.6999 | 4.8957
| 1 | 121 | PR29 | 281+72.09 | TO | 281+80.93 |  | CL |  |  |  | 268.85 | 29.8722 | 29.8722 | 29.8722 | 94 | 4.7796 | 4.9787
| 1 | 121 | PR30 | 282+01.45 | TO | 282+12.98 |  | CL |  |  |  | 395.73 | 43.97 | 43.97 | 43.97 | 99 | 7.0352 | 7.3283
| 1 | 121 | PR31 | 282+31.44 | TO | 282+48.22 |  | LT |  |  |  | 162.59 | 18.0656 | 18.0656 | 18.0656 | 53 | 2.8905 | 3.0109
| 1 | 121 | PR32 | 282+96.48 | TO | 283+04.43 |  | CL |  |  |  | 307.94 | 34.2156 | 34.2156 | 34.2156 | 96 | 5.4745 | 5.7026
| 1 | 121 | PR33 | 283+55.22 | TO | 283+63.29 |  | LT |  |  |  | 131.4 | 14.6 | 14.6 | 14.6 | 52 | 2.336 | 2.4333
| 1 | 121 | PR34 | 285+29.26 | TO | 285+37.59 |  | CL |  |  |  | 291.3 | 32.3667 | 32.3667 | 32.3667 | 95 | 5.1787 | 5.3944
| 1 | 121 | PR35 | 286+78.27 | TO | 286+86.16 |  | LT |  |  |  | 95.91 | 10.6567 | 10.6567 | 10.6567 | 41 | 1.7051 | 1.7761
| 1 | 121 | PR36 | 287+06.86 | TO | 287+15.86 |  | CL |  |  |  | 350.35 | 38.9278 | 38.9278 | 38.9278 | 102 | 6.2284 | 6.488
| 1 | 121 | PR37 | 287+21.13 | TO | 287+28.69 |  | RT |  |  |  | 131.68 | 14.6311 | 14.6311 | 14.6311 | 53 | 2.341 | 2.4385
| 1 | 121 | PR38 | 289+75.18 | TO | 290+13.42 |  | LT |  |  |  | 723.12 | 80.3467 | 80.3467 | 80.3467 | 114 | 12.8555 | 13.3911
| 1 | 121 | PR39 | 290+64.39 | TO | 290+71.95 |  | LT |  |  |  | 126.79 | 14.0878 | 14.0878 | 14.0878 | 52 | 2.254 | 2.348
| 1 | 121 | PR40 | 290+95.17 | TO | 291+02.23 |  | LT |  |  |  | 112.48 | 12.4978 | 12.4978 | 12.4978 | 48 | 1.9996 | 2.083
| 1 | 122 | PR41 | 291+56.13 | TO | 291+61.35 |  | LT |  |  |  | 85.25 | 9.4722 | 9.4722 | 9.4722 | 47 | 1.5156 | 1.5787
| 1 | 122 | PR42 | 291+84.36 | TO | 291+94.41 |  | CL |  |  |  | 341.08 | 37.8978 | 37.8978 | 37.8978 | 97 | 6.0636 | 6.3163
| 1 | 122 | PR43 | 293+04.27 | TO | 293+14.67 |  | CL |  |  |  | 373.71 | 41.5233 | 41.5233 | 41.5233 | 101 | 6.6437 | 6.9206
| 1 | 122 | PR44 | 293+53.58 | TO | 293+65.00 |  | LT |  |  |  | 242.23 | 26.9144 | 26.9144 | 26.9144 | 66 | 4.3063 | 4.4857
| 1 | 122 | PR45 | 294+02.57 | TO | 296+63.26 |  | RT |  |  |  | 1548.68 | 172.0756 | 172.0756 | 172.0756 | 567 | 27.5321 | 28.6793
| 1 | 122 | PR46 | 296+68.55 | TO | 296+74.15 |  | RT |  |  |  | 54.13 | 6.0144 | 6.0144 | 6.0144 | 32 | 0.96231 | 1.0024
| 1 | 122 | PR47 | 297+88.35 | TO | 297+93.88 |  | RT |  |  |  | 177.5 | 19.7222 | 19.7222 | 19.7222 | 85 | 3.1556 | 3.287
| 1 | 122 | PR48 | 298+03.05 | TO | 298+19.99 |  | RT |  |  |  | 68.49 | 7.61 | 7.61 | 7.61 | 42 | 1.2176 | 1.2683
| 1 | 122 | PR49 | 299+37.06 | TO | 299+44.38 |  | CL |  |  |  | 224.69 | 24.9656 | 24.9656 | 24.9656 | 83 | 3.9945 | 4.1609
| 1 | 122 | PR50 | 299+69.16 | TO | 300+60.72 |  | RT |  |  |  | 1117.92 | 124.2133 | 124.2133 | 124.2133 | 207 | 19.8741 | 20.7022
| 1 | 122 | PR51 | 300+95.12 | TO | 301+01.43 |  | CL |  |  |  | 234.72 | 26.08 | 26.08 | 26.08 | 94 | 4.1728 | 4.3467
|  |  |  | SUBTOTALS | [8 empty] | 1551.6389 | 1551.6389 | 1551.6389 | 4540 | 248.2622 | 258.6065
| Total |  |  | TOTALS CARRIED TO GENERAL SUMMARY | [8 empty] | 1552 | 1552 | 1552 | 4540 | 249 | 259
| Page # |  |  | 2
ITEM_CODE
ADDITIONAL_DESCRIPTION
TYPICAL SECTION LEGEND NUMBER
RATE / THICKNESS / ETC
| Split # |  |  | STATION RANGE |  |  | TYPICAL SECTION | SIDE | DISTANCE (D) | AVERAGE WIDTH (W) | SURFACE AREA (A) A=DxW/9 | CADD GENERATED AREA
[9 empty] | FT | FT | SY | SY
TO
SUBTOTALS
| Total |  |  | TOTALS CARRIED TO GENERAL SUMMARY
| Page # |  |  | 3
ITEM_CODE
ADDITIONAL_DESCRIPTION
TYPICAL SECTION LEGEND NUMBER
RATE / THICKNESS / ETC
| Split # |  |  | STATION RANGE |  |  | TYPICAL SECTION | SIDE | DISTANCE (D) | AVERAGE WIDTH (W) | SURFACE AREA (A) A=DxW/9 | CADD GENERATED AREA
[9 empty] | FT | FT | SY | SY
TO
SUBTOTALS
| Total |  |  | TOTALS CARRIED TO GENERAL SUMMARY
| Page # |  |  | 4
ITEM_CODE
ADDITIONAL_DESCRIPTION
TYPICAL SECTION LEGEND NUMBER
RATE / THICKNESS / ETC
| Split # |  |  | STATION RANGE |  |  | TYPICAL SECTION | SIDE | DISTANCE (D) | AVERAGE WIDTH (W) | SURFACE AREA (A) A=DxW/9 | CADD GENERATED AREA
[9 empty] | FT | FT | SY | SY
TO
SUBTOTALS
| Total |  |  | TOTALS CARRIED TO GENERAL SUMMARY