## PAVEMENT CALCS
1 | [5 empty] | SPREADSHEET | 1) | SAVE THIS FILE TO THE PROPER FOLDER FOR YOUR PROJECT AS THE SAME NAME AS YOUR DGN (I.E. #####GS001.XLSX)
[6 empty] | INSTRUCTIONS: | 2) | ENTER ITEM CODE (FOR EXAMPLE: 201E11000) AND ADDITIONAL DESCRIPTION INTO THE BLUE CELLS
[7 empty] | 3) | ENTER ALL DATA REQUIRED
[7 empty] | 4) | DO NOT REMOVE THE PROTECTION FROM THIS SPREADSHEET, LEAVE THE PROTECTION ON SO THAT YOU DO NOT DELETE NEEDED FORMULAS OR RESIZE SHEET
NOTE: PLEASE BE CAREFULL WITH THE UNITS USED ……. WATCH OUT FOR "SQ FT" TO "SQ YD" CONNVERSIONS
| Page # | 1 | [23 empty] | 1 | <--- ENTER STARTING SHEET NUMBER
| CALCS | [8 empty] | ITEM_CODE | 204E10000 | 204E13000 | 204E30010 | 204E45000 | 204E50000 | 204E51000 | 254E01000 | 254E01000 | 254E01000 | 301E46000 | 304E20000 | 407E20000 | 441E50300 | 613E41200 | 826E10041
[10 empty] | ADDITIONAL_DESCRIPTION | [6 empty] | , 1.25" THICK | , 1.75" THICK | , (VARIABLE DEPTH)
TYPICAL SECTION LEGEND NUMBER
RATE / THICKNESS / ETC
| Split # | SHEET NO. | PAVEMENT CONSTRUCTION LOCATION AND DESCRIPTION |  |  |  |  | SIDE | PAVEMENT AREA (CADD GENERATED) | AGGREGATE AND SUBGRADE AREA (CADD GENERATED) | 204 | 204 | 204 | 204 | 204 | 204 | 254 | 254 | 254 | 301 | 304 | 407 | 441 | 613 | 826
[11 empty] | SUBGRADE COMPACTION | EXCAVATION OF SUBGRADE | GRANULAR MATERIAL, TYPE B | PROOF ROLLING | GEOTEXTILE FABRIC | GEOGRID | PAVEMENT PLANING, ASPHALT CONCRETE, 1.25" THICK | PAVEMENT PLANING, ASPHALT CONCRETE, 1.75" THICK | PAVEMENT PLANING, ASPHALT CONCRETE, (VARIABLE DEPTH) | ASPHALT CONCRETE BASE, PG64-22 | AGGREGATE BASE | NON-TRACKING TACK COAT | ASPHALT CONCRETE INTERMEDIATE COURSE, TYPE 2, (448) | LOW STRENGTH MORTAR BACKFILL | ASPHALT CONCRETE SURFACE COURSE, TYPE 1, (448), FIBER TYPE C, AS PER PLAN
[9 empty] | SF | SF | SY | CY | CY | HOUR | SY | SY | SY | SY | SY | CY | CY | GAL | CY | CY | CY
| 1 |  | CURB LINE REPAIR - 264+47.00 TO 292+22.66 |  |  |  |  | LT | 8369.59 | 12526.36 | 1391.8178 |  |  | 0.69591 |  | 1391.8178 |  |  |  |  | 231.9696 | 55.7973 | 83.9439 | 187.2928
| 1 |  | FULL DEPTH CONST. - OLD HARSHMAN |  |  |  |  | LT | 4178.4 | 4497.53 | 499.7256 | 166.5752 | 166.5752 | 0.24986 |  | 499.7256 |  |  |  | 51.0693 | 83.2876 | 55.712 | 22.5634 |  | 16.1255
| 1 |  | CURB LINE REPAIR - 293+45.21 TO 302+82.12 |  |  |  |  | LT | 2358 | 3374.44 | 374.9378 |  |  | 0.18747 |  | 374.9378 |  |  |  |  | 62.4896 | 15.72 | 23.6499 | 52.7668
| 1 |  | CURB LINE REPAIR - 264+47.00 TO 266+70.59 |  |  |  |  | RT | 637.52 | 1013.35 | 112.5944 |  |  | 0.056297 |  | 112.5944 |  |  |  |  | 18.7657 | 4.2501 | 6.3941 | 14.2663
| 1 |  | FULL DEPTH CONST. - NORTHCLIFF DR (PARKING LOT) |  |  |  |  | RT | 3492.94 | 4051.54 | 450.1711 | 262.5998 | 262.5998 | 0.22509 | 450.1711 | 450.1711 |  |  |  | 42.6915 | 75.0285 | 46.5725 | 18.8619 |  | 13.4802
| 1 |  | FULL DEPTH CONST. - NORTHCLIFF DR |  |  |  |  | RT | 10210.29 | 10848.17 | 1205.3522 | 401.7841 | 401.7841 | 0.60268 |  | 1205.3522 |  |  |  | 124.7924 | 200.892 | 136.1372 | 55.1356 |  | 39.4042
| 1 |  | CURB LINE REPAIR - 267+29.46 TO 274+32.99 |  |  |  |  | RT | 2130.85 | 3178.34 | 353.1489 |  |  | 0.17657 |  | 353.1489 |  |  |  |  | 58.8581 | 14.2057 | 21.3716 | 47.6837
| 1 |  | FULL DEPTH CONST. - GLENDEAN |  |  |  |  | RT | 1158.64 | 1281.02 | 142.3356 | 47.4452 | 47.4452 | 0.071168 |  | 142.3356 |  |  |  | 14.1612 | 23.7226 | 15.4485 | 6.2567 |  | 4.4715
| 1 |  | CURB LINE REPAIR - 274+98.20 TO 291+16.59 |  |  |  |  | RT | 4935.41 | 7379.33 | 819.9256 |  |  | 0.40996 |  | 819.9256 |  |  |  |  | 136.6543 | 32.9027 | 49.5003 | 110.4435
| 1 |  | FULL DEPTH CONST. - OLD HARSHMAN |  |  |  |  | RT | 3913.24 | 4177.83 | 464.2033 | 154.7344 | 154.7344 | 0.2321 |  | 464.2033 |  |  |  | 47.8285 | 77.3672 | 52.1765 | 21.1315 |  | 15.1022
| 1 |  | CURB LINE REPAIR - 292+36.02 TO 295+27.43 |  |  |  |  | RT | 1086.42 | 1523 | 169.2222 |  |  | 0.084611 |  | 169.2222 |  |  |  |  | 28.2037 | 7.2428 | 10.8964 | 24.3117
| 1 |  | FULL DEPTH CONST. - NORMAN CUL-DE-SAC |  |  |  |  | LT | 3714.27 | 4038.82 | 448.7578 | 149.5859 | 149.5859 | 0.22438 |  | 448.7578 |  |  |  | 45.3966 | 74.793 | 49.5236 | 20.0571 |  | 14.3343
| 1 |  | MAINLINE RESURFACING |  |  |  |  | CL | 181047.19 | [7 empty] | 2231.7467 | 17884.6078 |  |  |  | 1810.4719 |  |  | 977.856
| 1 |  | NORMAN RESURFACING |  |  |  |  | CL | 9058.63 | [8 empty] | 246.7067 | 759.8078 |  |  | 90.5863 |  |  | 48.9267
| 1 |  | CURB LINE REPAIR - 297+62.19 TO 297+95.59 |  |  |  |  | RT | 91.27 | 141.83 | 15.7589 |  |  | 0.0078794 |  | 15.7589 |  |  |  |  | 2.6265 | 0.60847 | 0.9154 | 2.0424
| 1 |  | MEDIAN REPAIR - 299+51.51 TO 299+70.43 |  |  |  |  | RT | 103.55 | 180.38 | 20.0422 |  |  | 0.010021 |  | 20.0422 |  |  |  |  | 3.3404 | 0.69033 | 1.0386 | 2.3172
| 1 |  | CURB LINE REPAIR - 299+70.77 TO 300+60.70 |  |  |  |  | RT | 185.27 | 320.49 | 35.61 |  |  | 0.017805 | 17.805 | 35.61 |  |  |  |  | 5.935 | 1.2351 | 1.8582 | 4.1459
| 1 |  | CURB LINE REPAIR - 0+91.63 TO 1+01.04 |  |  |  |  | RT | 37.67 | 51.79 | 5.7544 |  |  | 0.0028772 | 2.8772 | 5.7544 |  |  |  |  | 0.95907 | 0.25113 | 0.37782 | 0.84297
| 1 |  | CURB LINE REPAIR - 0+96.10 TO 1+05.52 |  |  |  |  | RT | 37.67 | 51.8 | 5.7556 |  |  | 0.0028778 | 2.8778 | 5.7556 |  |  |  |  | 0.95926 | 0.25113 | 0.37782 | 0.84297
|  |  |  | SUBTOTALS | [6 empty] | 6515.1133 | 1182.7246 | 1182.7246 | 3.2576 | 473.7311 | 6515.1133 | 2231.7467 | 18131.3144 | 759.8078 | 325.9395 | 1085.8522 | 2389.7834 | 344.33 | 446.9563 | 1129.7005
| Total |  |  | TOTALS CARRIED TO GENERAL SUMMARY | [6 empty] | 6516 | 1183 | 1183 | 4 | 474 | 6516 | 2232 | 18132 | 760 | 326 | 1086 | 2390 | 345 | 447 | 1130
| Page # |  |  | 2
ITEM_CODE
ADDITIONAL_DESCRIPTION
TYPICAL SECTION LEGEND NUMBER
RATE / THICKNESS / ETC
| Split # |  |  | STATION RANGE |  |  | TYPICAL SECTION | SIDE | DISTANCE (D) | CADD GENERATED AREA
[9 empty] | FT | SY
TO
SUBTOTALS
| Total |  |  | TOTALS CARRIED TO GENERAL SUMMARY
| Page # |  |  | 3
ITEM_CODE
ADDITIONAL_DESCRIPTION
TYPICAL SECTION LEGEND NUMBER
RATE / THICKNESS / ETC
| Split # |  |  | STATION RANGE |  |  | TYPICAL SECTION | SIDE | DISTANCE (D) | CADD GENERATED AREA
[9 empty] | FT | SY
TO
SUBTOTALS
| Total |  |  | TOTALS CARRIED TO GENERAL SUMMARY
| Page # |  |  | 4
ITEM_CODE
ADDITIONAL_DESCRIPTION
TYPICAL SECTION LEGEND NUMBER
RATE / THICKNESS / ETC
| Split # |  |  | STATION RANGE |  |  | TYPICAL SECTION | SIDE | DISTANCE (D) | CADD GENERATED AREA
[9 empty] | FT | SY
TO
SUBTOTALS
| Total |  |  | TOTALS CARRIED TO GENERAL SUMMARY