## Blank
1 |  |  |  |  | SPREADSHEET | 1) | SAVE THIS FILE TO THE PROPER FOLDER FOR YOUR PROJECT AS THE SAME NAME AS YOUR DGN (I.E. #####GS001.XLSX)
[5 empty] | INSTRUCTIONS: | 2) | ENTER ITEM CODE (FOR EXAMPLE: 201E11000) AND ADDITIONAL DESCRIPTION INTO THE BLUE CELLS
[6 empty] | 3) | ENTER ALL DATA REQUIRED, PAGE # AND SPLIT # MUST BE FILLED OUT.
[6 empty] | 4) | DO NOT REMOVE THE PROTECTION FROM THIS SPREADSHEET, LEAVE THE PROTECTION ON SO THAT YOU DO NOT DELETE NEEDED FORMULAS OR RESIZE SHEET
| Page # | 1 | [24 empty] | 1 | <--- ENTER STARTING SHEET NUMBER
| 12 | ITEM_CODE | [8 empty] | 202E23000 | 202e30000 | 202e32000 | 202e32500 | 204e10000 | 301E56000 | 304e20000 | 407e20000 | 411e10000 | 441e70000 | 441e70300 | 608e52001 | 609e12000 | 609e26000 | 613E41200 | 638e10800
ADDITIONAL_DESCRIPTION
| Split # | REF NO. | SHEET NO. | STATION TO STATION |  |  |  | SIDE | CENTERLINE | AREA | 202 | 202 | 202 | 202 | 204 | 301 | 304 | 407 | 411 | 441 | 441 | 608 | 609 | 609 | 613 | 638
[11 empty] | PAVEMENT REMOVED | WALK REMOVED | CURB REMOVED | CURB AND GUTTER REMOVED | SUBGRADE COMPACTION | ASPHALT CONCRETE BASE, PG64-22, (449) | AGGREGATE BASE | NON-TRACKING TACK COAT | STABILIZED CRUSHED AGGREGATE | ASPHALT CONCRETE SURFACE COURSE, TYPE 1, (449), PG64-22 | ASPHALT CONCRETE INTERMEDIATE COURSE, TYPE 2, (449) | CURB RAMP, AS PER PLAN | COMBINATION CURB AND GUTTER, TYPE 2 | CURB, TYPE 6 | LOW STRENGTH MORTAR BACKFILL | VALVE BOX ADJUSTED TO GRADE
[11 empty] | SY | SF | FT | FT | SY | CY | CY | GAL | CY | CY | CY | SF | FT | FT | CY | EACH
| 1 | P1 | 16 | 42+65.33 |  | TO | 43+00.57 | RT | W. LINDEN AVE. | 255.7 | 30.1967 |  |  | 58 | 44.5222 | 4.7352 | 7.4204 | 3.4093 |  | 1.1838 | 1.1838 |  | 58
| 1 | P2 | 16 | 6760.6 |  | TO | 6789.13 | RT | FARMERSVILLE | 70.79 | SY: 9.5922; SY: 11.5322; CY: 1.3109; CY: 2.5775; GAL: 0.94387; CY: 0.32773; CY: 0.32773; FT: 33
| 1 | P3 | 16 | 6751.08 |  | TO | 6777.61 | LT | FARMERSVILLE | 74.23 | 9.8144 |  | 17 |  | 12.2478 | 1.3746 | 2.7286 | 0.98973 |  | 0.34366 | 0.34366 |  |  | 36
| 2 | P4 | 17 | 20224.84 |  | TO | 20253.08 | RT | E. RIVER RD. NORTH | 56.48 | 6.2756 |  | 28 | 28 | 13.2756 | 1.0459 | 2.2126 | 0.75307 |  | 0.26148 | 0.26148 |  | 28
| 1 | P5 | 18 | 30213.05 |  | TO | 30230.9 | RT | E. HELENA ST. | 70.85 | SY: 9.4678; FT: 34; SY: 11.65; GAL: 0.94467; CY: 0.32801; CY: 0.32801; FT: 34; CY: 3.9097
| 1 | P6 | 18 | 30211.26 |  | TO | 30249.82 | LT | E. HELENA ST. | 91.49 | SY: 10.0778; FT: 44; SY: 15.0544; GAL: 1.2199; CY: 0.42356; CY: 0.42356; FT: 44; CY: 5.0505
| 1 | SW1 | 16 | 4260.1 |  | TO | 4297.97 | RT | W. LINDEN AVE. | 422.17 | 13.6322 | 408.44 |  |  | 14 |  | 3.11 | 0.84 | 7.818 | 0.49 | 0.68 | 422.17
| 1 | SW2 | 16 | 6766.26 |  | TO | 6794.94 | RT | FARMERSVILLE | 147.15 | SY: 40.4889; SY: 17.37; CY: 3.86; GAL: 1.04; CY: 2.725; CY: 0.6; CY: 0.84; SF: 147.15
| 1 | SW3 | 16 | 6763.77 |  | TO | 6775.19 | LT | FARMERSVILLE | 92.52 | SY: 12.7456; CY: 1.7133; SF: 92.52
| 2 | SW4 | 17 | 10269.01 |  | TO | 10304.38 | RT | E. RIVER RD. SOUTH | 250.82 | SY: 49.3; SY: 16.57; CY: 3.68; GAL: 0.99; CY: 4.6448; CY: 0.58; CY: 0.81; SF: 250.82
| 2 | SW5 | 17 | 10269.61 |  | TO | 10292.22 | LT | E. RIVER RD. SOUTH | 114.4 | SY: 12.3111; CY: 2.1185; SF: 114.4
| 2 | SW6 | 17 | 20224.84 |  | TO | 20253.08 | RT | E. RIVER RD. NORTH | 277.12 | SY: 28.1967; SF: 21.58; CY: 5.1319; SF: 277.12
| 2 | SW7 | 17 | 20227.76 |  | TO | 20249.58 | LT | E. RIVER RD. NORTH | 302.8 | SY: 34.3378; CY: 5.6074; SF: 302.8
| 1 | SW8 | 18 | 30207.11 |  | TO | 30230.85 | RT | E. HELENA ST. | 259.21 | SY: 13.7289; SF: 177.17; CY: 4.8002; SF: 259.21
| 1 | SW9 | 18 | 30211.26 |  | TO | 30249.82 | LT | E. HELENA ST. | 345.84 | 20.0344 | 339.26 |  |  | 13.68 |  | 3.04 | 0.82 | 6.4044 | 0.48 | 0.67 | 345.84 |  |  |  | 1
| Total | TOTALS CARRIED TO GENERAL SUMMARY | [8 empty] | 301 | 947 | 123 | 86 | 170 | 9 | 29 | 12 | 41 | 6 | 6 | 2213 | 86 | 147 | 9 | 1
| Page # | 2
ITEM_CODE
ADDITIONAL_DESCRIPTION
| Split # | REF NO. | SHEET NO. | STATION TO STATION |  |  |  |  | SIDE | MEASURED AREA (S.F.)
TO
| Total | TOTALS CARRIED TO GENERAL SUMMARY
| Page # | 3
ITEM_CODE
ADDITIONAL_DESCRIPTION
| Split # | REF NO. | SHEET NO. | STATION TO STATION
TO
| Total | TOTALS CARRIED TO GENERAL SUMMARY
| Page # | 4
ITEM_CODE
ADDITIONAL_DESCRIPTION
| Split # | REF NO. | SHEET NO. | STATION TO STATION
TO
| Total | TOTALS CARRIED TO GENERAL SUMMARY