## Blank
1 |  |  |  |  | SPREADSHEET | 1) | SAVE THIS FILE TO THE PROPER FOLDER FOR YOUR PROJECT AS THE SAME NAME AS YOUR DGN (I.E. #####GS001.XLSX)
[5 empty] | INSTRUCTIONS: | 2) | ENTER ITEM CODE (FOR EXAMPLE: 201E11000) AND ADDITIONAL DESCRIPTION INTO THE BLUE CELLS
[6 empty] | 3) | ENTER ALL DATA REQUIRED
[6 empty] | 4) | DO NOT REMOVE THE PROTECTION FROM THIS SPREADSHEET, LEAVE THE PROTECTION ON SO THAT YOU DO NOT DELETE NEEDED FORMULAS OR RESIZE SHEET
| Page # | 1 | [21 empty] | 1 | <--- ENTER STARTING SHEET NUMBER
| 13 | ITEM_CODE | [8 empty] | 411E10000 | 608E10000 | 630E03100 | 630E08600 | 630E79500 | 630E80100 | 630E80510 | 630E85100 | 630E85200 | 630E86002 | 630E97700 | 630E97700 | 630E97700
|  | ADDITIONAL_DESCRIPTION | [18 empty] | SOLAR-POWERED RECTANGULAR RAPID FLASHING BEACON SIGN ASSEMBLY, AS PER PLAN | SOLAR-POWERED BORDER-ENHANCED LED SIGN ASSEMBLY, AS PER PLAN | REMOVAL AND REINSTALLATION OF BIKEWAY GUIDE SIGN AND POST, AS PER PLAN
| Split # | REF NO. | SHEET NO. | LOCATION |  |  | STATION | SIDE | CODE | SIZE (INCHES) | 411 | 608 | 630 | 630 | 630 | 630 | 630 | 630 | 630 | 630 | 630 | 630 | 630
[11 empty] | STABILIZED CRUSHED AGGREGATE | 4" CONCRETE WALK | GROUND MOUNTED SUPPORT, NO. 3 POST | SIGN POST REFLECTOR | SIGN SUPPORT ASSEMBLY, POLE MOUNTED | SIGN, FLAT SHEET | SIGN, STREET NAME | REMOVAL OF GROUND MOUNTED SIGN AND REERECTION | REMOVAL OF GROUND MOUNTED SIGN AND DELIVERY | REMOVAL OF GROUND MOUNTED POST SUPPORT AND DISPOSAL | SIGNING, MISC.:SOLAR-POWERED RECTANGULAR RAPID FLASHING BEACON SIGN ASSEMBLY, AS PER PLAN | SIGNING, MISC.:SOLAR-POWERED BORDER-ENHANCED LED SIGN ASSEMBLY, AS PER PLAN | SIGNING, MISC.:REMOVAL AND REINSTALLATION OF BIKEWAY GUIDE SIGN AND POST, AS PER PLAN
[11 empty] | CY | SF | FT | EACH | EACH | SF | EACH | EACH | EACH | EACH | EACH | EACH | EACH
| 1 | S1 | 22 | W. LINDEN AVE. |  |  | 4107 | RT | W11-15 | 30"X30" |  |  |  |  | 1 | [6 empty] | 1
| 1 | [7 empty] | W16-9P | 24"X12" |  |  |  |  | 1 | 2
| 1 | S2 | 22 | W. LINDEN AVE. |  |  | 4251 | RT | D11-1 | 24"X18" | 0.037 | 4 | 13.5 |  |  | 3
| 1 | [7 empty] | M6-1L | 12"X9" | [5 empty] | 0.75
| 1 | [7 empty] | D3-1 | [7 empty] | 1
| 1 | S3 | 22 | W. LINDEN AVE. |  |  | 4275 | RT | R1-1 | 30"X30" | 0.037 | 4 | 13 | 1 |  | 6.25
| 1 | [7 empty] | R5-3 | 24"X24" | [5 empty] | 4
| 1 | S4 | 22 | W. LINDEN AVE. |  |  | 4272 | RT | R1-1 | [9 empty] | 1 | 1
| 1 | [7 empty] | R5-3 | [9 empty] | 1
| 1 | [7 empty] | CUSTOM | [8 empty] | 1
| 1 | S5 | 22 | W. LINDEN AVE. |  |  | 4279 | RT | [12 empty] | 1
| 1 | S6 | 22 | W. LINDEN AVE. |  |  | 4414 | LT | W11-15 | 36"X36" | 0.444 | 48 | 16 |  |  | 9
| 1 | [7 empty] | W16-9P | 24"X12" | [5 empty] | 2
| 1 | S7 | 22 | W. LINDEN AVE. |  |  | 4281 | LT | [12 empty] | 1
| 1 | S8 | 22 | W. LINDEN AVE. |  |  | 4280 | LT | R5-3 | 24"X24" | 0.037 | 4 | 12.5 |  |  | 4
| 1 | S9 | 22 | W. LINDEN AVE. |  |  | 4271 | LT | D11-1 | [9 empty] | 1 | 1
| 1 | [7 empty] | M6-1R | [9 empty] | 1
| 1 | [7 empty] | R1-1 | [9 empty] | 1
| 1 | [7 empty] | R5-3 | [9 empty] | 1
| 1 | [7 empty] | CUSTOM | [8 empty] | 1
| 1 | S10 | 22 | W. LINDEN AVE. |  |  | 4270 | LT | R1-1 | 30"X30" | 0.037 | 4 | 13 | 1 |  | 6.25
| 1 | S11 | 22 | W. LINDEN AVE. |  |  | 4233 | LT | D11-1 | 24"X18" | 0.037 | 4 | 12.75 |  |  | 3
| 1 | [7 empty] | M6-1R | 12"X9" | [5 empty] | 0.75
| 1 | S12 | 22 | W. LINDEN AVE. |  |  | 4248 | RT | D11-1 | [9 empty] | 1 | 1
| 1 | [7 empty] | M6-1L | [9 empty] | 1
| 1 | [7 empty] | D3-1 | [9 empty] | 1
| 1 | S13 | 22 | FARMERSVILLE |  |  | 6787 | RT | [12 empty] | 1
| 1 | S14 | 22 | FARMERSVILLE |  |  | 6762 | RT | W11-1 | [9 empty] | 1 | 1
| 1 | [7 empty] | W16-7PL | [9 empty] | 1
| 1 | S15 | 22 | FARMERSVILLE |  |  | 6772 | RT | R1-1 | [9 empty] | 1 | 1
| 1 | [7 empty] | R5-3 | [9 empty] | 1
| 1 | S16 | 22 | FARMERSVILLE |  |  | 6791 | RT | R1-1 | 30"X30" | 0.037 | 4 | 13 | 1 |  | 6.25
| 1 | S17 | 22 | FARMERSVILLE |  |  | 6775 | RT | R5-3 | 24"X24" | 0.037 | 4 | 12.5 |  |  | 4
| 1 | S18 | 22 | FARMERSVILLE |  |  | 6907 | LT | W11-15 | 36"X36" |  |  |  |  | 1 | [6 empty] | 1
| 1 | [7 empty] | W16-9P | 24"X12" |  |  |  |  | 1 | 2
| 1 | S19 | 22 | FARMERSVILLE |  |  | 6907 | LT | W11-1 | [9 empty] | 1
| 1 | S20 | 22 | FARMERSVILLE |  |  | 6783 | LT | W11-1 | [9 empty] | 1 | 1
| 1 | [7 empty] | W16-7PL | [9 empty] | 1
| 1 | S21 | 22 | FARMERSVILLE |  |  | 6763 | LT | [12 empty] | 1
| 1 | S22 | 22 | FARMERSVILLE |  |  | 6775 | LT | R5-3 | 24"X24" | 0.037 | 4 | 12.5 |  |  | 4
| 1 | S23 | 22 | FARMERSVILLE |  |  | 6774 | LT | R5-3 | [9 empty] | 1 | 1
| 1 | S24 | 22 | FARMERSVILLE |  |  | 6760 | LT | R1-1 | 18"X18" | 0.037 | 4 | 12 | 1 |  | 2.25
| 1 | S25 | 22 | FARMERSVILLE |  |  | 6758 | LT | R1-1 | [9 empty] | 1 | 1
| 1 | S26 | 22 | FARMERSVILLE |  |  | 6643 | LT | W11-15 | 36"X36" |  |  | 16 | [8 empty] | 1
| 1 | [7 empty] | W16-9P | 24"X12" | [5 empty] | 2
| 2 | S27 | 23 | E. RIVER RD. SOUTH |  |  | 10152 | RT | W11-1 | 30"X30" |  |  | 15 |  |  | 6.25
| 2 | [7 empty] | W16-9P | 24"X12" | [5 empty] | 2
| 2 | S28 | 23 | E. RIVER RD. SOUTH |  |  | 10290 | RT | [12 empty] | 1
| 2 | S29 | 23 | E. RIVER RD. SOUTH |  |  | 10292 | RT | R1-1 | 30"X30" | 0.037 | 4 | 13 | 1 |  | 6.25
| 2 | S30 | 23 | E. RIVER RD. SOUTH |  |  | 10294 | RT | D11-1 | [9 empty] | 1 | 1
| 2 | [7 empty] | M6-1L | [9 empty] | 1
| 2 | [7 empty] | W11-1 | [9 empty] | 1
| 2 | S31 | 23 | E. RIVER RD. SOUTH |  |  | 10312 | RT | D11-1 | 24"X18" | 0.037 | 4 | 12.75 |  |  | 3
| 2 | [7 empty] | M6-1R | 12"X9" | [5 empty] | 0.75
| 2 | S32 | 23 | E. RIVER RD. SOUTH |  |  | 10432 | LT | W11-1 | 30"X30" |  |  | 15 |  |  | 6.25
| 2 | [7 empty] | W16-9P | 24"X12" | [5 empty] | 2
| 2 | S33 | 23 | E. RIVER RD. SOUTH |  |  | 10273 | LT | [12 empty] | 1
| 2 | S34 | 23 | E. RIVER RD. SOUTH |  |  | 10300 | LT | D11-1 | [9 empty] | 1 | 1
| 2 | [7 empty] | M6-1R | [9 empty] | 1
| 2 | [7 empty] | W11-1 | [9 empty] | 1
| 2 | S35 | 23 | E. RIVER RD. SOUTH |  |  | 10273 | LT | R1-1 | [9 empty] | 1 | 1
| Total | TOTALS CARRIED TO GENERAL SUMMARY | [8 empty] | 1 | 92 | 203 | 5 | 4 | 88 | 1 | 2 | 25 | 11 | 6 | 3
| Page # | 2
| 14 | ITEM_CODE | [8 empty] | 411E10000 | 608E10000 | 630E03100 | 630E08600 | 630E79500 | 630E80100 | 630E80510 | 630E85100 | 630E85200 | 630E86002 | 630E97700 | 630E97700 | 630E97700
|  | ADDITIONAL_DESCRIPTION | [18 empty] | SOLAR-POWERED RECTANGULAR RAPID FLASHING BEACON SIGN ASSEMBLY, AS PER PLAN | SOLAR-POWERED BORDER-ENHANCED LED SIGN ASSEMBLY, AS PER PLAN | REMOVAL AND REINSTALLATION OF BIKEWAY GUIDE SIGN AND POST, AS PER PLAN
| Split # | REF NO. | SHEET NO. | LOCATION |  |  | STATION | SIDE | CODE | SIZE (INCHES) | 411 | 608 | 630 | 630 | 630 | 630 | 630 | 630 | 630 | 630 | 630 | 630 | 630
[11 empty] | STABILIZED CRUSHED AGGREGATE | 4" CONCRETE WALK | GROUND MOUNTED SUPPORT, NO. 3 POST | SIGN POST REFLECTOR | SIGN SUPPORT ASSEMBLY, POLE MOUNTED | SIGN, FLAT SHEET | SIGN, STREET NAME | REMOVAL OF GROUND MOUNTED SIGN AND REERECTION | REMOVAL OF GROUND MOUNTED SIGN AND DELIVERY | REMOVAL OF GROUND MOUNTED POST SUPPORT AND DISPOSAL | SIGNING, MISC.:SOLAR-POWERED RECTANGULAR RAPID FLASHING BEACON SIGN ASSEMBLY, AS PER PLAN | SIGNING, MISC.:SOLAR-POWERED BORDER-ENHANCED LED SIGN ASSEMBLY, AS PER PLAN | SIGNING, MISC.:REMOVAL AND REINSTALLATION OF BIKEWAY GUIDE SIGN AND POST, AS PER PLAN
[11 empty] | CY | SF | FT | EACH | EACH | SF | EACH | EACH | EACH | EACH | EACH | EACH | EACH
| 2 | S36 | 23 | E. RIVER RD. NORTH |  |  | 10271 | LT | R1-1 | 30"X30" | 0.037 | 4 | 13 | 1 |  | 6.25
| 2 | S37 | 23 | E. RIVER RD. NORTH |  |  | 10272 | LT | D11-1 | 24"X18" | 0.037 | 4 | 12.75 |  |  | 3
| 2 | [7 empty] | M6-1L | 12"X9" | [5 empty] | 0.75
| 2 | S38 | 23 | E. RIVER RD. NORTH |  |  | 20075 | RT | W11-1 | 30"X30" |  |  | 15 |  |  | 6.25
| 2 | [7 empty] | W16-9P | 24"X12" | [5 empty] | 2
| 2 | S39 | 23 | E. RIVER RD. NORTH |  |  | 20200 | RT | D11-1 | 24"X18" | 0.037 | 4 | 12.75 |  |  | 3
| 2 | [7 empty] | M6-1L | 12"X9" | [5 empty] | 0.75
| 2 | S40 | 23 | E. RIVER RD. NORTH |  |  | 20234 | RT | R1-1 | 30"X30" | 0.037 | 4 | 13 | 1 |  | 6.25
| 2 | S41 | 23 | E. RIVER RD. NORTH |  |  | 20239 | RT | R5-3 | 24"X24" | 0.037 | 4 | 12.5 |  |  | 4
| 2 | S42 | 23 | E. RIVER RD. NORTH |  |  | 20247 | RT | W11-1 | 30"X30" | 0.037 | 4 | 15 |  |  | 6.25
| 2 | [7 empty] | W16-7PL | 24"X12" | [5 empty] | 2
| 2 | [7 empty] | W11-1 | 30"X30" | [5 empty] | 6.25
| 2 | [7 empty] | W19-7PR | 24"X12" | [5 empty] | 2
| 2 | S43 | 23 | E. RIVER RD. NORTH |  |  | 20447 | LT | W11-1 | 30"X30" |  |  | 15 |  |  | 6.25
| 2 | [7 empty] | W16-9P | 24"X12" | [5 empty] | 2
| 2 | S44 | 23 | E. RIVER RD. NORTH |  |  | 20447 | LT | W11-1 | [9 empty] | 1 | 1
| 2 | S45 | 23 | E. RIVER RD. NORTH |  |  | 20250 | RT | R5-3 | [9 empty] | 1 | 1
| 2 | S46 | 23 | E. RIVER RD. NORTH |  |  | 20255 | LT | W11-1 | 30"X30" | 0.037 | 4 | 15 |  |  | 6.25
| 2 | [7 empty] | W16-7PL | 24"X12" | [5 empty] | 2
| 2 | [7 empty] | W11-1 | 30"X30" | [5 empty] | 6.25
| 2 | [7 empty] | W19-7PR | 24"X12" | [5 empty] | 2
| 2 | S47 | 23 | E. RIVER RD. NORTH |  |  | 20245 | LT | R5-3 | 24"X24" | 0.037 | 4 | 12.5 |  |  | 4
| 2 | S48 | 23 | E. RIVER RD. NORTH |  |  | 20232 | LT | R1-1 | [9 empty] | 1 | 1
| 2 | [7 empty] | D11-1 | [9 empty] | 1
| 2 | [7 empty] | M6-1R | [9 empty] | 1
| 2 | S49 | 23 | E. RIVER RD. NORTH |  |  | 20232 | LT | R1-1 | 30"X30" | 0.037 | 4 | 13 | 1 |  | 6.25
| 2 | S50 | 23 | E. RIVER RD. NORTH |  |  | 20231 | LT | D11-1 | 24"X18" | 0.037 | 4 | 12.75 |  |  | 3
| 2 | [7 empty] | M6-1R | 12"X9" | [5 empty] | 0.75
| 2 | S51 | 23 | E. RIVER RD. NORTH |  |  | 20232 | LT | R5-3 | [9 empty] | 1 | 1
| 1 | S52 | 24 | E. HELENA ST. |  |  | 30075 | RT | W11-15 | 30"X30" |  |  | 15 |  |  | 6.25
| 1 | [7 empty] | W16-9P | 24"X12" | [5 empty] | 2
| 1 | S53 | 24 | E. HELENA ST. |  |  | 30230 | RT | R1-1 | 30"X30" | 0.037 | 4 | 13 | 1 |  | 6.25
| 1 | S54 | 24 | E. HELENA ST. |  |  | 30189 | RT | W11-1 | [9 empty] | 1 | 1
| 1 | S55 | 24 | E. HELENA ST. |  |  | 30216 | RT | [12 empty] | 1
| 1 | S56 | 24 | E. HELENA ST. |  |  | 30423 | LT | W11-15 | 30"X30" |  |  | 15 |  |  | 6.25
| 1 | [7 empty] | W16-9P | 24"X12" | [5 empty] | 2
| 1 | S57 | 24 | E. HELENA ST. |  |  | 30243 | LT | W11-1 | [9 empty] | 1 | 1
| 1 | [7 empty] | D11-1 | [9 empty] | 1
| 1 | [7 empty] | M6-1R | [9 empty] | 1
| 1 | S58 | 24 | E. HELENA ST. |  |  | 30215 | LT | R1-1 | 30"X30" | 0.037 | 4 | 13 | 1 |  | 6.25
| 1 | [7 empty] | R5-3 | 24"X24" | [5 empty] | 4
| 1 | S59 | 24 | E. HELENA ST. |  |  | 30213 | LT | R1-1 | [9 empty] | 1 | 1
| 1 | [7 empty] | R5-3 | [9 empty] | 1
| 1 | S60 | 24 | E. HELENA ST. |  |  | 30205 | LT | D11-1 | 24"X18" | 0.037 | 4 | 12.75 |  |  | 3
| 1 | [7 empty] | M6-1R | 12"X9" | [5 empty] | 0.75
| 1 | S61 | 24 | E. HELENA ST. |  |  | 30217 | LT | [12 empty] | 1
| 1 | S62 | 24 | E. HELENA ST. |  |  | 30212 | RT | CUSTOM | [13 empty] | 1
| 1 | S63 | 24 | E. HELENA ST. |  |  | 30215 | RT | CUSTOM | [13 empty] | 1
| Total | TOTALS CARRIED TO GENERAL SUMMARY | [8 empty] | 1 | 52 | 231 | 5 |  | 125 |  |  | 12 | 7 | 2 |  | 2
| Page # | 3
ITEM_CODE
ADDITIONAL_DESCRIPTION
| Split # | REF NO. | SHEET NO. | STATION TO STATION
TO
| Total | TOTALS CARRIED TO GENERAL SUMMARY
| Page # | 4
ITEM_CODE
ADDITIONAL_DESCRIPTION
| Split # | REF NO. | SHEET NO. | STATION TO STATION
TO
| Total | TOTALS CARRIED TO GENERAL SUMMARY