## USR 35 CALC SHEET 1
STATION TO STATION U.S.R. 35 |  | SIDE | LENGTH | (L) | AVERAGE WIDTH | (W) | SURFACE AREA (A) | A=LxW | PLANIMETER | AREAS | 204 |  | 254 | 301 | 304 | 407 | 442 | 442 | 442 | 452 | 618 | 823 | 823
[11 empty] | PROOF ROLLING | SUBGRADE COMPACTION | PAVEMENT PLANING, VARIABLE DEPTH | 6" ASPHALT CONCRETE BASE, PG64-22 (449) | 6" AGGREGATE BASE | NON-TRACKING TACK COAT | ASPHALT CONCRETE SURFACE COURSE, 12.5MM, TYPE A, (449), APP PG76-22M (T=1.5") | ASPHALT CONCRETE INTERMEDIATE COURSE, 19MM, TYPE A, (449) (T=1.75") | ASPHALT CONCRETE INTERMEDIATE COURSE, 19MM, TYPE A, (449) (T=VARIES (2.5" AVE)) | 11" NON-REINFORCED CONCRETE PAVEMENT, CLASS QC 1P | RUMBLE STRIPS, (ASPHALT CONCRETE) | ASPHALT CONCRETE SURFACE COURSE, TYPE 1, (449) (T=1.5") | ASPHALT CONCRETE INTERMEDIATE COURSE, TYPE 2, (449)
[11 empty] | HR | SQ YD | SQ YD | CU YD | CU YD | GAL | CU YD | CU YD | CU YD | SQ YD | FT | CU YD | CU YD
WOODMAN DR
1348.42 | 1435.48 | RT | 87.06 |  | 15.162 |  |  |  | 1320 |  | 0.07 | 146.67 |  | 24.44 | 24.44 | 17.6 | 6.11 | 7.13
ADD FOR EDGE COURSE |  |  | 55.53 |  | 0.5 |  | 28 |  |  |  | 0 | 3.11 |  |  | 0.52
1364.7 | 1449.22 | LT | 84.52 |  | 38.8547 |  |  |  | 3284 |  | 0.18 | 364.89 |  | 60.81 | 60.81 | 43.78 | 15.2 | 17.74
1355.83 | 1800 | LT/RT | 444.17 |  | 58 |  | 25762 | [5 empty] | 364.89 |  |  | 343.5 | 119.27 |  | 198.78
ADD FOR EDGE COURSE |  |  | 98.56 |  | 0.5 |  | 49 |  |  |  | 0 | 5.44 |  |  | 0.91
1435.48 | 1738.11 | RT | 302.63 |  | 17.229 |  |  |  | 5214 |  | 0.29 | 579.33 |  | 96.56 | 96.56 | 69.52 | 24.14 | 28.16
ADD FOR EDGE COURSE |  |  | 302.63 |  | 0.5 |  | 151 |  |  |  | 0.01 | 16.78 |  |  | 2.8
1449.22 | 1780.76 | LT | 331.54 |  | 17.9616 |  |  |  | 5955 |  | 0.33 | 661.67 |  | 110.28 | 110.28 | 79.4 | 27.57 | 32.16
ADD FOR EDGE COURSE |  |  | 331.54 |  | 0.5 |  | 166 |  |  |  | 0.01 | 18.44 |  |  | 3.07
1738.11 | 1800 | RT | 61.89 |  | 20.9242 |  |  |  | 1295 |  | 0.07 | 143.89 |  | 23.98 | 23.98 | 17.26 | 6 | 6.99
1780.76 | 1800 | LT | 19.24 |  | 12.1622 |  |  |  | 234 |  | 0.01 | 26 |  | 4.33 | 4.33 | 3.12 | 1.08 | 1.26
1800 | 1890.14 | LT/RT | 90.14 |  | 89.8602 |  |  |  | 8100 |  | 0.45 | 900 |  | 150 | 150 | 108 | 37.5 | 43.75
1890.14 | 1910.14 | LT/RT | 20 |  | 95.2 |  |  |  | 1904 |  | 0.11 | 211.56 |  |  | 35.26
2035.92 | 2055.92 | LT/RT | 20 |  | 90.15 |  |  |  | 1803 |  | 0.1 | 200.33 |  |  | 33.39
2055.92 | 2182.85 | LT/RT | 126.93 |  | 60 |  | 7616 | [5 empty] | 200.33 |  |  | 101.54 | 35.26 |  | 58.77
2055.92 | 2182.85 | LT | 126.93 |  | 12.4951 |  |  |  | 1586 |  | 0.09 | 176.22 |  | 29.37 | 29.37 | 21.14 | 7.34 | 8.57
2055.92 | 2182.85 | RT | 126.93 |  | 6.1057 |  |  |  | 775 |  | 0.04 | 86.11 |  | 14.35 | 14.35 | 10.34 | 3.59 | 4.19
2182.85 | 2202.85 | LT/RT | 20 |  | 88.25 |  |  |  | 1765 |  | 0.1 | 196.11 |  |  | 32.69
2248.66 | 2268.66 | LT/RT | 20 |  | 87.9 |  |  |  | 1758 |  | 0.1 | 195.33 |  |  | 32.56
2268.66 | 2435 | LT/RT | 166.34 |  | 84.706 |  |  |  | 14090 |  | 0.78 | 1565.56 |  | 260.93 | 260.93 | 187.86 | 65.23 | 76.1
ADD FOR EDGE COURSE |  |  | 166.34 |  | 0.33333 |  | 55 | [6 empty] | 1.02 |  | 0.37
ADD FOR EDGE COURSE |  |  | 166.34 |  | 0.83333 |  | 139 |  |  |  | 0.01 | 15.44 |  |  | 2.57
ADD FOR EDGE COURSE |  |  | 166.34 |  | 0.5 |  | 83 |  |  |  | 0 | 9.22 |  |  | 1.54
2435 | 2632.42 | LT/RT | 197.42 |  | 55 |  | 10858 |  |  |  | 0.6 | 1206.44 |  | 201.07 | 201.07 | 144.78 | 50.27 | 58.65
ADD FOR EDGE COURSE |  |  | 197.42 |  | 0.5 |  | 99 |  |  |  | 0.01 | 11 |  |  | 1.83
2632.42 | 2710 | LT | 77.58 |  | 48.6466 |  |  |  | 3774 |  | 0.21 | 419.33 |  | 69.89 | 69.89 | 50.32 | 17.47 | 20.38
ADD FOR EDGE COURSE |  |  | 155.16 |  | 0.5 |  | 78 |  |  |  | 0 | 8.67 |  |  | 1.44
2632.42 | 2800 | RT | 167.58 |  | 4 |  | 670 |  |  |  | 0.04 | 74.44 |  | 12.41 | 12.41 | 8.94 | 3.1 | 3.62
ADD FOR EDGE COURSE |  |  | 167.58 |  | 0.5 |  | 84 |  |  |  | 0 | 9.33 |  |  | 1.56
2710 | 2760 | LT | 50 |  | 43.22 |  |  |  | 2161 |  | 0.12 | 240.11 |  | 40.02 | 40.02 | 28.82 | 10 | 11.67
ADD FOR EDGE COURSE |  |  | 100 |  | 0.5 |  | 50 |  |  |  | 0 | 5.56 |  |  | 0.93
2760 | 2810 | LT | 50 |  | 35.84 |  |  |  | 1792 |  | 0.1 | 199.11 |  | 33.19 | 33.19 | 23.9 | 8.3 | 9.68
ADD FOR EDGE COURSE |  |  | 50 |  | 0.33333 |  | 17 | [6 empty] | 0.31 |  | 0.11
ADD FOR EDGE COURSE |  |  | 50 |  | 0.83333 |  | 42 |  |  |  | 0 | 4.67 |  |  | 0.78
ADD FOR EDGE COURSE |  |  | 50 |  | 0.5 |  | 25 |  |  |  | 0 | 2.78 |  |  | 0.46
SUB-TOTALS THIS SHEET | [10 empty] | 4 | 7704 | 566 | 1133 | 1284 | 1261 | 438 | 331 | 258 | 0 | 0 | 0 | 0

## USR 35 CALC SHEET 2
STATION TO STATION U.S.R. 35 |  | SIDE | LENGTH | (L) | AVERAGE WIDTH | (W) | SURFACE AREA (A) | A=LxW | PLANIMETER | AREAS | 204 |  | 254 | 301 | 304 | 407 | 442 | 442 | 442 | 452 | 618 | 823 | 823
[11 empty] | PROOF ROLLING | SUBGRADE COMPACTION | PAVEMENT PLANING, VARIABLE DEPTH | 6" ASPHALT CONCRETE BASE, PG64-22 | 6" AGGREGATE BASE | NON-TRACKING TACK COAT | ASPHALT CONCRETE SURFACE COURSE, 12.5MM, TYPE A, (448), APP PG76-22M (T=1.5") | ASPHALT CONCRETE INTERMEDIATE COURSE, 19MM, TYPE A, (448) (T=1.75") | ASPHALT CONCRETE INTERMEDIATE COURSE, 19MM, TYPE A, (448) (T=VARIES") | 11" NON-REINFORCED CONCRETE PAVEMENT, CLASS QC 1P | RUMBLE STRIPS, (ASPHALT CONCRETE) | ASPHALT CONCRETE SURFACE COURSE, TYPE 1, (448) (T=1.5") | ASPHALT CONCRETE INTERMEDIATE COURSE, TYPE 2, (448)
[11 empty] | HR | SQ YD | SQ YD | CU YD | CU YD | GAL | CU YD | CU YD | CU YD | SQ YD | FT | CU YD | CU YD
RAMP A
61964.8 | 62411.76 | LT/RT | 446.96 |  | 27.4745 |  |  |  | 12280 |  | 0.68 | 1364.44 |  | 227.41 | 227.41 | 163.74 | 56.85 | 66.33 |  |  | 447
ADD FOR EDGE COURSE |  |  | 446.96 |  | 0.33333 |  | 149 | [6 empty] | 2.76 |  | 0.99
ADD FOR EDGE COURSE |  |  | 446.96 |  | 0.83333 |  | 372 |  |  |  | 0.02 | 41.33 |  |  | 6.89
62411.76 | 62461.76 | LT/RT | 50 |  | 27 |  | 1350 |  |  |  | 0.08 | 150 |  |  | 25 |  |  |  |  | 150
ADD FOR EDGE COURSE |  |  | 100 |  | 0.5 |  | 50 |  |  |  | 0 | 5.56 |  |  | 0.93
62461.76 | 62750 | LT/RT | 288.24 |  | 25 |  | 7206 |  |  |  | 0.4 | 800.67 |  |  | 133.45 |  |  |  |  | 800.67
ADD FOR EDGE COURSE |  |  | 576.48 |  | 0.5 |  | 288 |  |  |  | 0.02 | 32 |  |  | 5.33
62750 | 62800 | LT/RT | 50 |  | 35 |  | 1750 |  |  |  | 0.1 | 194.44 |  |  | 32.41 |  |  |  |  | 194.44
ADD FOR EDGE COURSE |  |  | 100 |  | 0.5 |  | 50 |  |  |  | 0 | 5.56 |  |  | 0.93
62800 | 63232.85 | LT/RT | 432.85 |  | 45 |  | 19478 |  |  |  | 1.08 | 2164.22 |  |  | 360.7 |  |  |  |  | 2164.22
ADD FOR EDGE COURSE |  |  | 865.7 |  | 0.5 |  | 433 |  |  |  | 0.02 | 48.11 |  |  | 8.02
63232.85 | 63297.22 | LT/RT | 64.37 |  | 56.8899 |  |  |  | 3662 |  | 0.2 | 406.89 |  |  | 67.82 |  |  |  |  | 406.89
ADD FOR EDGE COURSE |  |  | 164.5 |  | 0.5 |  | 82 |  |  |  | 0 | 9.11 |  |  | 1.52
RAMP B
2894.56 | 2996.06 | LT/RT | 101.5 |  | 42.3054 |  |  |  | 4294 |  | 0.24 | 477.11 |  |  | 79.52 |  |  |  |  | 477.11
ADD FOR EDGE COURSE |  |  | 213.9 |  | 0.5 |  | 107 |  |  |  | 0.01 | 11.89 |  |  | 1.98
RAMP C
63303.54 | 63351.12 | LT/RT | 47.58 |  | 54.3085 |  |  |  | 2584 |  | 0.14 | 287.11 |  |  | 47.85 |  |  |  |  | 287.11
ADD FOR EDGE COURSE |  |  | 95.38 |  | 0.5 |  | 48 |  |  |  | 0 | 5.33 |  |  | 0.89
63351.12 | 63800 | LT/RT | 448.88 |  | 45 |  | 20200 |  |  |  | 1.12 | 2244.44 |  |  | 374.07 |  |  |  |  | 2244.44
ADD FOR EDGE COURSE |  |  | 897.76 |  | 0.5 |  | 449 |  |  |  | 0.02 | 49.89 |  |  | 8.32
63800 | 63850 | LT/RT | 50 |  | 35 |  | 1750 |  |  |  | 0.1 | 194.44 |  |  | 32.41 |  |  |  |  | 194.44
ADD FOR EDGE COURSE |  |  | 100 |  | 0.5 |  | 50 |  |  |  | 0 | 5.56 |  |  | 0.93
63850 | 63877.97 | LT/RT | 27.97 |  | 25 |  | 699 |  |  |  | 0.04 | 77.67 |  |  | 12.95 |  |  |  |  | 77.67
ADD FOR EDGE COURSE |  |  | 55.94 |  | 0.5 |  | 28 |  |  |  | 0 | 3.11 |  |  | 0.52
63877.97 | 63927.97 | LT/RT | 50 |  | 27 |  | 1350 |  |  |  | 0.08 | 150 |  |  | 25 |  |  |  |  | 150
ADD FOR EDGE COURSE |  |  | 100 |  | 0.5 |  | 50 |  |  |  | 0 | 5.56 |  |  | 0.93
63927.97 | 64600 | LT/RT | 672.03 |  | 24.9691 |  |  |  | 16780 |  | 0.93 | 1864.44 |  | 310.74 | 310.74 | 223.74 | 77.69 | 90.63 |  |  | 672
ADD FOR EDGE COURSE |  |  | 672.03 |  | 0.33333 |  | 224 | [6 empty] | 4.15 |  | 1.49
ADD FOR EDGE COURSE |  |  | 672.03 |  | 0.83333 |  | 560 |  |  |  | 0.03 | 62.22 |  |  | 10.37
RAMP D
63388.1 | 63477.53 | LT/RT | 89.43 |  | 48.0152 |  |  |  | 4294 |  | 0.24 | 477.11 |  |  | 79.52 |  |  |  |  | 477.11
ADD FOR EDGE COURSE |  |  | 210.68 |  | 0.5 |  | 105 |  |  |  | 0.01 | 11.67 |  |  | 1.95
63477.53 | 64194.83 | LT/RT | 717.3 |  | 25 |  | 17933 |  |  |  | 1 | 1992.56 |  |  | 332.09 |  |  |  |  | 1992.56
ADD FOR EDGE COURSE |  |  | 1434.6 |  | 0.5 |  | 717 |  |  |  | 0.04 | 79.67 |  |  | 13.28
64194.83 | 65290.34 | LT/RT | 1095.51 |  | 30.2261 |  |  |  | 33113 |  | 1.84 | 3679.22 |  | 613.2 | 613.2 | 441.5 | 153.3 | 178.85 |  |  | 1096
ADD FOR EDGE COURSE |  |  | 1095.51 |  | 0.33333 |  | 365 | [6 empty] | 6.76 |  | 2.43
ADD FOR EDGE COURSE |  |  | 1095.51 |  | 0.83333 |  | 913 |  |  |  | 0.05 | 101.44 |  |  | 16.91
RAMP B SUP
5013.81 | 5023.81 | LT/RT | 10 |  | 14.3 |  |  |  | 143 |  | 0.01 | 15.89 |  |  | 2.65 | 0.95 | [5 empty] | 0.66 | 0.77
ADD FOR EDGE COURSE |  |  | 31.4 |  | 0.33 |  | 10 |  |  |  | 0 | 1.11 |  |  | 0.19
5023.81 | 5663.97 | LT/RT | 640.16 |  | 10 |  | 6402 |  |  |  | 0.36 | 711.33 |  |  | 118.56 | 42.68 | [5 empty] | 29.64 | 34.58
ADD FOR EDGE COURSE |  |  | 1280.32 |  | 0.3333 |  | 427 |  |  |  | 0.02 | 47.44 |  |  | 7.91
5663.97 | 29+33.37 RAMP B | LT/RT | 33.6 |  | 10 |  | 336 |  |  |  | 0.02 | 37.33 |  |  | 6.22 | 2.24 | [5 empty] | 1.56 | 1.81
ADD FOR EDGE COURSE |  |  | 67.2 |  | 0.3333 |  | 22 |  |  |  | 0 | 2.44 |  |  | 0.41
OBIE ST CONNECTOR SUP
40007.23 | 40322.81 | LT/RT | 315.58 |  | 10 |  | 3156 |  |  |  | 0.18 | 350.67 |  |  | 58.45 | 21.04 | [5 empty] | 14.61 | 17.05
ADD FOR EDGE COURSE |  |  | 631.16 |  | 0.333 |  | 210 |  |  |  | 0.01 | 23.33 |  |  | 3.89
40322.81 | 40337.45 | LT/RT | 14.64 |  | 11.0656 |  |  |  | 162 |  | 0.01 | 18 |  |  | 3 | 1.08 | [5 empty] | 0.75 | 0.88
ADD FOR EDGE COURSE |  |  | 28.28 |  | 0.3333 |  | 9 |  |  |  | 0 | 1 |  |  | 0.17
SUB-TOTALS THIS SHEET | [10 empty] | 10 | 18212 | 0 | 1166 | 3036 | 902 | 288 | 336 | 0 | 9617 | 2215 | 48 | 56
SUB-TOTALS SHEET 1 | [10 empty] | 4 | 7704 | 566 | 1133 | 1284 | 1261 | 438 | 331 | 258 | 0 | 0 | 0 | 0
TOTALS CARRIED TO GENERAL SUMMARY | [10 empty] | 14 | 25916 | 566 | 2299 | 4320 | 2163 | 726 | 925 |  | 9617 | 2215 | 48 | 56