## Quantities
| OHIO DEPARTMENT OF TRANSPORTATION |  |  |  | DATE: | 2023-07-25 |  |  |  | INITIALS: | JPH
| DISTRICT 5 BRIDGE |  |  |  | PID: | 96213 |  |  |  | CHECKED BY:
[5 empty] | CRS: | MRW-314-0808
| CALCULATION SHEET |  |  |  | DESCRIPTION: | QUANTITIES
ITEM 511 CLASS QC1 CONCRETE, FOOTING
DESCRIPTION |  | # | L | W |  |  | H/T |  | CU YD
INLET CUTOFF WALL |  | 1 | 54 | 1.5 |  |  | 2.5 |  | 7.5
INLET FOOTING |  | 1 | 60 | 7 |  |  | 1.5 |  | 23.3
INLET CONNECTION |  | 1 | 20 | 1 |  |  | 1.875 |  | 1.4
OUTLET CUTOFF WALL |  | 1 | 41 | 1.5 |  |  | 2.5 |  | 5.7
OUTLET FOOTING |  | 1 | 44.5 | 6.25 |  |  | 1.5 |  | 15.5
OUTLET CONNECTION |  | 1 | 20 | 1 |  |  | 1.875 |  | 1.4
TOTAL = | [8 empty] | 54.8
ITEM 511 CLASS QC1 CONCRETE, HEADWALL
HEADWALLS |  | 2 | 20 | 1 |  |  | 0.5 |  | 0.7
TOTAL = | [8 empty] | 0.7
ITEM 512 SEALING OF CONCRETE SURFACES (NON-EPOXY)
DESCRIPTION |  | # | L | W |  |  | H/T |  | SQ YD
WINGWALL 1 & 2 FF |  | 2 | 17 | 10.5 |  |  |  |  | 39.7
WINGWALL 1 & 2 SF |  | 2 | 10.5 | 1 |  |  |  |  | 2.3
WINGWALL 1 & 2 TF |  | 2 | 17 | 1 |  |  |  |  | 3.8
WINGWALL 1 & 2 BF |  | 2 | 17 | 1 |  |  |  |  | 3.8
WINGWALL 3 & 4 FF |  | 2 | 11.5 | 7.5 | 10.5 |  |  |  | 23
WINGWALL 3 & 4 SF |  | 2 | 7.5 | 1 |  |  |  |  | 1.7
WINGWALL 3 & 4 TF |  | 2 | 12.5 | 1 |  |  |  |  | 2.8
WINGWALL 3 & 4 BF |  | 2 | 12.5 | 1 |  |  |  |  | 2.8
HEADWALLS |  | 2 | 20 | 3 |  |  |  |  | 13.3
TOTAL = | [8 empty] | 93.2
ITEM 512 TYPE 2 WATERPROOFING
DESCRIPTION |  | # | L | W |  |  | H/T |  | SQ YD
SIDE OF BOX |  | 2 | 46 | 9 |  |  |  |  | 92
ADDITIONAL AT WINGWALLS |  | 4 | 9 | 3 |  |  |  |  | 12
TOTAL = | [8 empty] | 104
ITEM 512 TYPE 3 WATERPROOFING
DESCRIPTION |  | # | L | W |  |  | H/T |  | SQ YD
TOP OF BOX |  | 1 | 46 | 22 |  |  |  |  | 112.4
OVERLAP ON HEADWALL |  | 2 | 20 | 0.5 |  |  |  |  | 2.2
TOTAL = | [8 empty] | 114.6
ITEM 516 1" PREFORMED EXPANSION JOINT FILLER
DESCRIPTION |  | # | L | W |  |  | H/T |  | SQ FT
WINGWALLS |  | 4 | 10.5 | 1 |  |  |  |  | 42
TOTAL = | [8 empty] | 42
ITEM 518 POROUS BACKFILL WITH GEOTEXTILE FABRIC
DESCRIPTION |  | # | L | W |  |  | H/T |  | CU YD
WINGWALLS 1 & 2 |  | 2 | 17 | 1.5 |  |  | 9.5 |  | 17.9
WINGWALLS 3 & 4 |  | 2 | 11.5 | 1.5 |  |  | 9.5 | 6.5 | 10.2
TOTAL = | [8 empty] | 28.1
ITEM 601 RIPRAP, TYPE D
DESCRIPTION |  | # | L | W |  |  | H/T |  | SQ YD
INLET |  | 1 | 20 | 5.1667 |  |  |  |  | 11.5
OUTLET |  | 1 | 20 | 5.1667 |  |  |  |  | 11.5
TOTAL = | [8 empty] | 23
ITEM 601 ROCK CHANNEL PROTECTION, TYPE C WITH FILTER
DESCRIPTION |  | # | MEASURED AREA | THICKNESS |  |  |  |  | CU YD
INLET |  | 1 | 620 | 2.5 |  |  |  |  | 57.4074
OUTLET |  | 1 | 453 | 2.5 |  |  |  |  | 41.9444
TOTAL = | [8 empty] | 99.3519
ITEM 611 18' X 7' CONDUIT, TYPE A, 706.05
DESCRIPTION |  | # | L | W |  |  | H/T |  | FT
BOX CULVERT |  | 1 | 48 | [5 empty] | 48
TOTAL = | [8 empty] | 48
ITEM 851 PRECAST GRAVITY AND SEMIGRAVITY RETAINING WALL
DESCRIPTION |  | # | L | W |  |  | H/T |  | SQ YD
WINGWALLS 1 & 2 |  | 2 | 17 | 10.5 |  |  |  |  | 357
WINGWALLS 3 & 4 |  | 2 | 11.5 | 7.5 | 10.5 |  |  |  | 207
TOTAL = | [8 empty] | 564