## PAVEMENT CALCS
1 |  |  |  | SPREADSHEET | 1) | SAVE THIS FILE TO THE PROPER FOLDER FOR YOUR PROJECT AS THE SAME NAME AS YOUR DGN (I.E. #####GS001.XLSX)
|  |  |  | INSTRUCTIONS: | 2) | ENTER ITEM CODE (FOR EXAMPLE: 201E11000) AND ADDITIONAL DESCRIPTION INTO THE BLUE CELLS
[5 empty] | 3) | ENTER ALL DATA REQUIRED
[5 empty] | 4) | DO NOT REMOVE THE PROTECTION FROM THIS SPREADSHEET, LEAVE THE PROTECTION ON SO THAT YOU DO NOT DELETE NEEDED FORMULAS OR RESIZE SHEET
NOTE: PLEASE BE CAREFULL WITH THE UNITS USED ……. WATCH OUT FOR "SQ FT" TO "SQ YD" CONNVERSIONS
| Page # | 1 | [21 empty] | 1 | <--- ENTER STARTING SHEET NUMBER
[10 empty] | ITEM_CODE | 209E60500 | 254E01000 | 407E20000 | 407E20000 | 441e10100 | 441e10200 | 441E50100 | 441E50300 | 617e10100 | 618e41000 | 618e43000 | 874e20000 | 875e10000
[10 empty] | ADDITIONAL_DESCRIPTION |  |  | 0.085 GAL/SY | 0.055 GAL/SY
TYPICAL SECTION LEGEND NUMBER
RATE / THICKNESS / ETC
| Split # | STATION RANGE |  |  | TYPICAL SECTION | SIDE | DISTANCE (D) | AVERAGE WIDTH (W) | SURFACE AREA (A) A=DxW/9 | CADD GENERATED AREA | 209 | 254 | 407 | 407 | 441 | 441 | 441 | 441 | 617 | 618 | 618 | 874 | 875
[11 empty] | LINEAR GRADING | PAVEMENT PLANING, ASPHALT CONCRETE | NON-TRACKING TACK COAT 0.085 GAL/SY | NON-TRACKING TACK COAT 0.055 GAL/SY | ASPHALT CONCRETE SURFACE COURSE, TYPE 1, (446), PG70-22M | ASPHALT CONCRETE INTERMEDIATE COURSE, TYPE 2, (446) | ASPHALT CONCRETE SURFACE COURSE, TYPE 1, (448), PG70-22M | ASPHALT CONCRETE INTERMEDIATE COURSE, TYPE 2, (448) | COMPACTED AGGREGATE | RUMBLE STRIPES, EDGE LINE (ASPHALT CONCRETE) | RUMBLE STRIPES, CENTER LINE (ASPHALT CONCRETE) | LONGITUDINAL JOINT PREPARATION | LONGITUDINAL JOINT ADHESIVE
[7 empty] | FT | FT | SY | SY | MILE | SY | GAL | GAL | CY | CY | CY | CY | CY | MILE | MILE | FT | LB
SR 19
|  | 17383.88 | TO | 17800 | A,B |  | 416.12 | 27.03 | 1249.7471 |  |  | 1249.7471 | 106.23 | 68.74 |  |  | 52.07 | 60.75 |  |  |  |  | 104.03
|  | 17800 | TO | 18300 | B,C |  | 500 | 37.77 | 2098.3333 |  |  | 2098.3333 | 178.36 | 115.41 |  |  | 87.43 | 102 |  |  |  |  | 125
|  | 18300 | TO | 18800 | C,B |  | 500 | 33.55 | 1863.8889 |  |  | 1863.8889 | 158.43 | 102.51 |  |  | 77.66 | 90.61 |  |  |  |  | 125
|  | 18800 | TO | 19300 | B |  | 500 | 24.68 | 1371.1111 |  |  | 1371.1111 | 116.54 | 75.41 |  |  | 57.13 | 66.65 |  |  |  |  | 125
|  | 19300 | TO | 19800 | B |  | 500 | 24.77 | 1376.1111 |  |  | 1376.1111 | 116.97 | 75.69 |  |  | 57.34 | 66.89 |  |  |  |  | 125
|  | 19800 | TO | 20300 | B |  | 500 | 24.7 | 1372.2222 |  |  | 1372.2222 | 116.64 | 75.47 |  |  | 57.18 | 66.71 |  |  |  |  | 125
|  | 20300 | TO | 20800 | B |  | 500 | 24.63 | 1368.3333 |  |  | 1368.3333 | 116.31 | 75.26 |  |  | 57.01 | 66.52 |  |  |  |  | 125
|  | 20800 | TO | 21300 | B |  | 500 | 24.92 | 1384.4444 |  |  | 1384.4444 | 117.68 | 76.14 |  |  | 57.69 | 67.3 |  |  |  |  | 125
|  | 21300 | TO | 21800 | B |  | 500 | 24.35 | 1352.7778 |  |  | 1352.7778 | 114.99 | 74.4 |  |  | 56.37 | 65.76 |  |  |  |  | 125
|  | 21800 | TO | 22300 | B |  | 500 | 23.6 | 1311.1111 |  |  | 1311.1111 | 111.44 | 72.11 |  |  | 54.63 | 63.73 |  |  |  |  | 125
|  | 22300 | TO | 22673 | B,D |  | 373 | 23.68 | 981.4044 |  |  | 981.4044 | 83.42 | 53.98 |  |  | 40.89 | 47.71 |  |  |  |  | 93.25
|  | 22762 | TO | 22800 | D |  | 38 | 23.68 | 99.9822 |  |  | 99.9822 | 8.5 | 5.5 |  |  | 4.17 | 4.86 |  |  |  |  | 9.5
|  | 22800 | TO | 23300 | D |  | 500 | 19.94 | 1107.7778 |  |  | 1107.7778 | 94.16 | 60.93 |  |  | 46.16 | 53.85 |  |  |  |  | 125
|  | 23300 | TO | 23800 | D |  | 500 | 19.69 | 1093.8889 |  |  | 1093.8889 | 92.98 | 60.16 |  |  | 45.58 | 53.18 |  |  |  |  | 125
|  | 23800 | TO | 24274.32 | D |  | 474.32 | 21.34 | 1124.6654 |  | 0.17967 | 1124.6654 | 95.6 | 61.86 |  |  | 46.86 | 54.67 | 19.03 |  |  |  | 118.58
SR 163
|  | 52800 | TO | 52900 |  |  | 100 | 32.12 | 356.8889 |  | 0.037879 | 356.8889 | 30.34 | 19.63 | 14.87 | 17.35 |  |  | 4.01 | 0.037879 | 0.018939 | 100
|  | 52900 | TO | 53400 |  |  | 500 | 31.77 | 1765 |  | 0.18939 | 1765 | 150.03 | 97.08 | 73.54 | 85.8 |  |  | 20.06 | 0.18939 | 0.094697 | 500
|  | 53400 | TO | 53900 |  |  | 500 | 31.86 | 1770 |  | 0.18939 | 1770 | 150.45 | 97.35 | 73.75 | 86.04 |  |  | 20.06 | 0.18939 | 0.094697 | 500
|  | 53900 | TO | 54400 |  |  | 500 | 32.02 | 1778.8889 |  | 0.18939 | 1778.8889 | 151.21 | 97.84 | 74.12 | 86.47 |  |  | 20.06 | 0.18939 | 0.094697 | 500
|  | 54400 | TO | 54900 |  |  | 500 | 31.81 | 1767.2222 |  | 0.18939 | 1767.2222 | 150.21 | 97.2 | 73.63 | 85.91 |  |  | 20.06 | 0.18939 | 0.094697 | 500
|  | 54900 | TO | 55400 |  |  | 500 | 31.14 | 1730 |  | 0.18939 | 1730 | 147.05 | 95.15 | 72.08 | 84.1 |  |  | 20.06 | 0.18939 | 0.094697 | 500
|  | 55400 | TO | 56800 |  |  | 1400 | 31.39 | 4882.8889 |  | 0.5303 | 4882.8889 | 415.05 | 268.56 | 203.45 | 237.36 |  |  | 56.17 | 0.5303 | 0.26515 | 1400
|  | 56800 | TO | 63100 |  |  | 6300 | 32.06 | 22442 |  | 2.3864 | 22442 | 1907.57 | 1234.31 | 935.08 | 1090.93 |  |  | 252.78 | 2.3864 | 1.1932 | 6300
|  | 63100 | TO | 65600 |  |  | 2500 | 32.21 | 8947.2222 |  | 0.94697 | 8947.2222 | 760.51 | 492.1 | 372.8 | 434.93 |  |  | 100.31 | 0.94697 | 0.47348 | 2500
|  | 65600 | TO | 66100 |  |  | 500 | 31.62 | 1756.6667 |  | 0.18939 | 1756.6667 | 149.32 | 96.62 | 73.19 | 85.39 |  |  | 20.06 | 0.18939 | 0.094697 | 500
|  | 66100 | TO | 68600 |  |  | 2500 | 30.86 | 8572.2222 |  | 0.94697 | 8572.2222 | 728.64 | 471.47 | 357.18 | 416.71 |  |  | 100.31 | 0.94697 | 0.47348 | 2500
|  | 68600 | TO | 69100 |  |  | 500 | 31.38 | 1743.3333 |  | 0.18939 | 1743.3333 | 148.18 | 95.88 | 72.64 | 84.75 |  |  | 20.06 | 0.18939 | 0.094697 | 500
|  | 69100 | TO | 69604.11 |  |  | 504.11 | 33.64 | 1884.2512 |  | 0.19095 | 1884.2512 | 160.16 | 103.63 | 78.51 | 91.6 |  |  | 20.23 | 0.19095 | 0.095475 | 504.11
EXTRA AREAS / INTERSECTIONS
SR 19
|  | MILL ST. |  |  |  | LT | 50.5 | 20 |  | 81.8 |  | 81.8 | 6.95 | 4.5 |  |  | 3.41 | 3.98
|  | W STATE RT 163 |  |  |  | LT | 67.8 | 15 |  | 75 |  | 75 | 6.38 | 4.13 |  |  | 3.13 | 3.65
|  | W STATE RT 163 |  |  |  | RT | 63.3 | 15.5 |  | 82.3 |  | 82.3 | 7 | 4.53 |  |  | 3.43 | 4
|  | ALLEY |  |  |  | LT | 25.2 | 7.62 |  | 15.1 |  | 15.1 | 1.28 | 0.83 |  |  | 0.63 | 0.73
|  | E Main St. |  |  |  | LT | 41.9 | 13.4 |  | 44.8 |  | 44.8 | 3.81 | 2.46 |  |  | 1.87 | 2.18
|  | E Main St. |  |  |  | RT | 31.7 | 18.3 |  | 49.8 |  | 49.8 | 4.23 | 2.74 |  |  | 2.08 | 2.42
|  | W Ottawa St. |  |  |  | LT | 50 | 17.4 |  | 56.3 |  | 56.3 | 4.79 | 3.1 |  |  | 2.35 | 2.74
|  | W Ottawa St. |  |  |  | RT | 59.8 | 22.1 |  | 82.5 |  | 82.5 | 7.01 | 4.54 |  |  | 3.44 | 4.01
|  | Oak St. |  |  |  | LT | 48.2 | 17.8 |  | 52.7 |  | 52.7 | 4.48 | 2.9 |  |  | 2.2 | 2.56
|  | Oak St. |  |  |  | RT | 64.8 | 17.6 |  | 78.1 |  | 78.1 | 6.64 | 4.3 |  |  | 3.25 | 3.8
|  | W Park St. |  |  |  | LT | 53.5 | 22.1 |  | 77.6 |  | 77.6 | 6.6 | 4.27 |  |  | 3.23 | 3.77
|  | SUBTOTALS | [8 empty] | 6.5449 | 79248.3836 | 6736.14 | 4358.69 | 2474.84 | 2887.34 | 827.19 | 965.03 | 693.26 | 6.3652 | 3.1826 | 16804.11 | 1700.36
| Total | TOTALS CARRIED TO GENERAL SUMMARY | [8 empty] | 7 | 79249 | 11094.83 |  | 2475 | 2888 | 828 | 966 | 694 | 7 | 4 | 16805 | 1701
| Page # | 2
[10 empty] | ITEM_CODE | 209E60500 | 254E01000 | 407E20000 | 407E20000 | 441e10100 | 441e10200 | 441E50100 | 441E50300 | 617e10100 | 618e41000 | 618e43000 | 874e20000 | 875e10000
[10 empty] | ADDITIONAL_DESCRIPTION |  |  | 0.085 GAL/SY | 0.055 GAL/SY
TYPICAL SECTION LEGEND NUMBER
RATE / THICKNESS / ETC
| Split # | STATION RANGE |  |  | TYPICAL SECTION | SIDE | DISTANCE (D) | AVERAGE WIDTH (W) | SURFACE AREA (A) A=DxW/9 | CADD GENERATED AREA | 209 | 254 | 407 | 407 | 441 | 441 | 441 | 441 | 617 | 618 | 618 | 874 | 875
[11 empty] | LINEAR GRADING | PAVEMENT PLANING, ASPHALT CONCRETE | NON-TRACKING TACK COAT 0.085 GAL/SY | NON-TRACKING TACK COAT 0.055 GAL/SY | ASPHALT CONCRETE SURFACE COURSE, TYPE 1, (446), PG70-22M | ASPHALT CONCRETE INTERMEDIATE COURSE, TYPE 2, (446) | ASPHALT CONCRETE SURFACE COURSE, TYPE 1, (448), PG70-22M | ASPHALT CONCRETE INTERMEDIATE COURSE, TYPE 2, (448) | COMPACTED AGGREGATE | RUMBLE STRIPES, EDGE LINE (ASPHALT CONCRETE) | RUMBLE STRIPES, CENTER LINE (ASPHALT CONCRETE) | LONGITUDINAL JOINT PREPARATION | LONGITUDINAL JOINT ADHESIVE
[7 empty] | FT | FT | SY | SY | MILE | SY | GAL | GAL | CY | CY | CY | CY | CY | MILE | MILE | FT | LB
|  | Walnut St. |  |  |  | LT | 55.4 | 16.9 |  | 59.8 |  | 59.8 | 5.08 | 3.29 |  |  | 2.49 | 2.91
|  | Washington St. |  |  |  | LT | 50.4 | 23 |  | 76.6 |  | 76.6 | 6.51 | 4.21 |  |  | 3.19 | 3.72
|  | Jefferson St. |  |  |  | LT | 70 | 24.8 |  | 95.7 |  | 95.7 | 8.13 | 5.26 |  |  | 3.99 | 4.65
|  | Townline St. |  |  |  | LT | 63.7 | 31.2 |  | 101.6 |  | 101.6 | 8.64 | 5.59 |  |  | 4.23 | 4.94
|  | Houghton St. |  |  |  | LT | 89.4 | 22.2 |  | 103.9 |  | 103.9 | 8.83 | 5.71 |  |  | 4.33 | 5.05
|  | Bank St. |  |  |  | LT | 61.5 | 23.7 |  | 78.3 |  | 78.3 | 6.66 | 4.31 |  |  | 3.26 | 3.81
|  | S Railroad St. |  |  |  | LT | 77.6 | 20.3 |  | 101.3 |  | 101.3 | 8.61 | 5.57 |  |  | 4.22 | 4.92
|  | W Broad St. |  |  |  | LT | 25.8 | 17.4 |  | 40.6 |  | 40.6 | 3.45 | 2.23 |  |  | 1.69 | 1.97
|  | W Lake St. |  |  |  | LT | 70.4 | 46.2 |  | 161.1 |  | 161.1 | 13.69 | 8.86 |  |  | 6.71 | 7.83
|  | Locust St. |  |  |  | LT | 55 | 15 |  | 63.6 |  | 63.6 | 5.41 | 3.5 |  |  | 2.65 | 3.09
SR 163
|  | N Rocky Ridge Rd. |  |  |  | LT | 104.7 | 28 |  | 165.4 |  | 165.4 | 14.06 | 9.1 | 6.89 | 8.04
|  | N Lickert-Harder Rd. |  |  |  | LT | 86.2 | 23.2 |  | 144.3 |  | 144.3 | 12.27 | 7.94 | 6.01 | 7.01
|  | S Lickert-Harder Rd. |  |  |  | RT | 90.9 | 24.7 |  | 149 |  | 149 | 12.67 | 8.2 | 6.21 | 7.24
|  | N Benton Carrol Rd. |  |  |  | LT | 108 | 15 |  | 103.7 |  | 103.7 | 8.81 | 5.7 | 4.32 | 5.04
|  | S Benton Carrol Rd. |  |  |  | RT | 89.8 | 12.6 |  | 89.6 |  | 89.6 | 7.62 | 4.93 | 3.73 | 4.36
|  | N Vogel Rd. |  |  |  | LT | 85.7 | 22.4 |  | 129.5 |  | 129.5 | 11.01 | 7.12 | 5.4 | 6.3
|  | N Toussaint Portage Rd. |  |  |  | LT | 93 | 12.1 |  | 99 |  | 99 | 8.42 | 5.45 | 4.13 | 4.81
|  | S Toussaint Portage Rd. |  |  |  | RT | 103.5 | 15 |  | 127.1 |  | 127.1 | 10.8 | 6.99 | 5.3 | 6.18
|  | SUBTOTALS | [9 empty] | 1890.1 | 160.67 | 103.96 | 41.99 | 48.98 | 36.76 | 42.89
| Total | TOTALS CARRIED TO GENERAL SUMMARY | [9 empty] | 1891 | 264.63 |  | 42 | 49 | 37 | 43
| Page # | 3
ITEM_CODE
ADDITIONAL_DESCRIPTION
TYPICAL SECTION LEGEND NUMBER
RATE / THICKNESS / ETC
| Split # | STATION RANGE |  |  | TYPICAL SECTION | SIDE | DISTANCE (D) | AVERAGE WIDTH (W) | SURFACE AREA (A) A=DxW/9 | CADD GENERATED AREA
[7 empty] | FT | FT | SY | SY
TO
SUBTOTALS
| Total | TOTALS CARRIED TO GENERAL SUMMARY
| Page # | 4
ITEM_CODE
ADDITIONAL_DESCRIPTION
TYPICAL SECTION LEGEND NUMBER
RATE / THICKNESS / ETC
| Split # | STATION RANGE |  |  | TYPICAL SECTION | SIDE | DISTANCE (D) | AVERAGE WIDTH (W) | SURFACE AREA (A) A=DxW/9 | CADD GENERATED AREA
[7 empty] | FT | FT | SY | SY
TO
SUBTOTALS
| Total | TOTALS CARRIED TO GENERAL SUMMARY