## 1373007L_A
|  | STATION |  |  |  | 625
SHEET NO. | DESIGNATION | FROM | TO OR AT | SIDE | CONNECTION, FUSED PULL APART | CONNECTION, UNFUSED PULL APART | LIGHT POLE, DECORATIVE, AS PER PLAN | LIGHT POLE FOUNDATION, 24" x 6' DEEP | NO. 6 AWG 600 VOLT DISTRIBUTION CABLE | NO. 12 AWG, POLE AND BRACKET CABLE | CONDUIT, 1 1/2", 725.04, AS PER PLAN | CONDUIT, 2", 725.051, AS PER PLAN | CONDUIT, JACKED OR DRILLED 2" | LUMINAIRE, DECORATIVE 35 WATT (LED), AS PER PLAN (4000° K, 240 VOLT) STREET SIDE | LUMINAIRE, DECORATIVE 45 WATT (LED), AS PER PLAN (3500° K, 240 VOLT) SIDEWALK SIDE | TRENCH 24" DEEP | TRENCH IN PAVED AREA | PULL BOX, 725.06, SIZE 4 | PULL BOX, 725.06, SIZE 18 | GROUND ROD | POWER SERVICE, AS PER PLAN | UNDERGROUND WARNING/MARKING TAPE
[5 empty] | EACH |  |  |  | FT. |  |  |  |  | EACH |  | FT. |  | EACH |  |  |  | FT.
15 | L1 |  | 1470 | LT | 2 | 1 | 1 | 1 |  | 121 |  |  |  | 1 | 1 |  |  |  |  | 1
15 | L2 | 1470 | 1633 | LT |  |  |  |  | 525 |  | 175 | [5 empty] | 133 |  |  |  |  | 133
15 | L3 |  | 1633 | LT | 2 | 1 | 1 | 1 |  | 121 |  |  |  | 1 | 1 |  |  |  |  | 1
15 | L3 | NOT USED
15 | L5 | 1633 | 1637 | LT |  |  |  |  | 30 |  | 10 |  |  |  |  | 5 | [5 empty] | 5
15 | L6 | 1632.1 | 1637 | LT | [7 empty] | 95 |  |  |  | 87 | [5 empty] | 87
15 | L7 | 1632.1 | 1637 | LT | [16 empty] | 1
15 | L8 | 1632.1 | 1637 | LT |  |  |  |  | 285 |  | 95 |  |  |  |  | 87 | [5 empty] | 87
15 | L9 |  | 1637 | LT | [14 empty] | 1
15 | L10 | 1637 | 1763 | LT |  |  |  |  | 405 |  | 135 |  |  |  |  | 126 | [5 empty] | 126
15 | L11 |  | 1763.4 | LT | [13 empty] | 1
15 | L12 | 1763 | 1805 | LT |  |  |  |  | 150 |  | 50 |  | 42
15 | L13 | 1805 | 1810 | LT | [13 empty] | 1
15 | L14 |  | 1810 | LT |  |  |  |  | 30 |  | 10 |  |  |  |  | 5 | [5 empty] | 5
15 | L15 |  | 1810 | LT | 2 | 1 | 1 | 1 |  | 121 |  |  |  | 1 | 1 |  |  |  |  | 1
15 | L16 | 1810 | 1980 | LT |  |  |  |  | 540 |  | 180 |  |  |  |  | 170 | [5 empty] | 170
15 | L17 |  | 1980 | LT | 2 | 1 | 1 | 1 |  | 121 |  |  |  | 1 | 1 |  |  |  |  | 1
15 | L18 | 1980 | 2054 | LT |  |  |  |  | 255 |  | 85 |  |  |  |  | 74 | [5 empty] | 74
15 | L19 |  | 2054 | LT | [13 empty] | 1
15 | L20 | 2054 | 2092.4 | LT |  |  |  |  | 150 |  | 50 |  | 41
15 | L21 |  | 2092.4 | LT | [13 empty] | 1
15 | L22 | 2092.4 | 2146 | LT |  |  |  |  | 195 |  | 65 |  |  |  |  | 54 | [5 empty] | 54
15 | L23 |  | 2146 | LT | 2 | 1 | 1 | 1 |  | 121 |  |  |  | 1 | 1 |  |  |  |  | 1
15 | L24 | 2146 | 2310 | LT |  |  |  |  | 525 |  | 175 |  |  |  |  | 164 | [5 empty] | 164
15 | L25 |  | 2310 | LT | 2 | 1 | 1 | 1 | [5 empty] | 1 | 1 |  |  |  |  | 1
15 | L26 |  | 1565 | RT | 2 | 1 | 1 | 1 | [5 empty] | 1 | 1 |  |  |  |  | 1
15 | L27 | 1565 | 1637.4 | RT |  |  |  |  | 255 |  | 85 |  |  |  |  | 73 | [5 empty] | 73
15 | L28 | 1637 | 1637.4 | LT & RT | [7 empty] | 60 | 50
15 | L29 | 1637 | 1637.4 | LT & RT |  |  |  |  | 180 |  | 60 |  | 50
15 | L30 |  | 1637.4 | RT | [14 empty] | 1
15 | L31 | 1637.4 | 1725 | RT |  |  |  |  | 300 |  | 100 |  |  |  |  | 88 | [5 empty] | 88
15 | L32 |  | 1725 | RT | 2 | 1 | 1 | 1 | [5 empty] | 1 | 1 |  |  |  |  | 1
15 | L33 | 1725 | 1769.7 | RT |  |  |  |  | 165 |  | 55 |  |  |  |  | 45 | [5 empty] | 45
15 | L34 |  | 1769.7 | RT | [13 empty] | 1
15 | L35 | 1769.7 | 1824 | RT |  |  |  |  | 195 |  | 65 |  | 55
15 | L36 |  | 1824 | RT | [13 empty] | 1
15 | L37 | 1824 | 1895 | RT |  |  |  |  | 240 |  | 80 |  |  |  |  | 71 | [5 empty] | 71
15 | L38 |  | 1895 | RT | 2 | 1 | 1 | 1 | [5 empty] | 1 | 1 |  |  |  |  | 1
15 | L39 | 1895 | 2050 | RT |  |  |  |  | 495 |  | 165 |  |  |  |  | 155 | [5 empty] | 155
15 | L40 |  | 2050 | RT | 2 | 1 | 1 | 1 | [5 empty] | 1 | 1 |  |  |  |  | 1
15 | L41 | 2050 | 2112.1 | RT |  |  |  |  | 210 |  | 70 |  |  |  |  | 62 | [5 empty] | 62
15 | L42 |  | 2112.1 | RT | [13 empty] | 1
15 | L43 | 2112.1 | 2171.3 | RT | [7 empty] | 70 | 60
15 | L44 |  | 2171.3 | RT | [13 empty] | 1
15 | L45 | 2171.3 | 2225 | RT |  |  |  |  | 195 |  | 65 |  |  |  |  | 54 | [5 empty] | 54
15 | L46 |  | 2225 | RT | 2 | 1 | 1 | 1 | [5 empty] | 1 | 1 |  |  |  |  | 1
15 | L47 | 2225 | 2380 | RT |  |  |  |  | 495 |  | 165 |  | 30 |  |  | 125 | [5 empty] | 125
15 | L48 |  | 2380 | RT | 2 | 1 | 1 | 1 | [5 empty] | 1 | 1 |  |  |  |  | 1
SUBTOTALS THIS SHEET |  |  |  |  | 24 | 12 | 12 | 12 | 5820 | 605 | 1940 | 225 | 328 | 12 | 12 | 1445 | 133 | 8 | 2 | 12 | 1 | 1578
TOTALS TO SHEET 12 |  |  |  |  | 24 | 12 | 12 | 12 | 5820 | 605 | 1940 | 225 | 328 | 12 | 12 | 1445 | 133 | 8 | 2 | 12 | 1 | 1578

## 1373007L_B
|  | STATION |  |  | 625
SHEET NO. | DESIGNATION | FROM | TO OR AT | SIDE | LIGHT POLE FOUNDATION REMOVED, AS PER PLAN | CONNECTION, FUSED PULL APART | CONNECTION, UNFUSED PULL APART | LIGHT POLE, DECORATIVE, AS PER PLAN | LIGHT POLE FOUNDATION, 24" x 6' DEEP | NO. 6 AWG 600 VOLT DISTRIBUTION CABLE | NO. 4 AWG 600 VOLT DISTRIBUTION CABLE | NO. 12 AWG, POLE AND BRACKET CABLE | CONDUIT, 1 1/2", 725.04 | CONDUIT, 3", 725.05 | CONDUIT, JACKED OR DRILLED 2" | CONDUIT, JACKED OR DRILLED 3" | LUMINAIRE, POST TOP, SOLID STATE (LED), AS PER PLAN (4000^ K, 240 VOLT) | TRENCH 24" DEEP | TRENCH IN PAVED AREA, TYPE B | PULL BOX, 725.06, SIZE 4 | PULL BOX, 725.06, SIZE 18 | GROUND ROD | POWER SERVICE, AS PER PLAN | PLASTIC CAUTION TAPE
[5 empty] | EACH |  |  |  |  | FT. | [6 empty] | EACH | FT. |  | EACH |  |  |  | FT.
50 | L46 |  | 986+99 | RT | [15 empty] | 1
50 | L47 | 986+99 | 987+35 | RT | [5 empty] | 190 | 270 |  | 55 |  |  |  |  | 36 | [5 empty] | 36
50 | L48 |  | 987+35 | RT |  | 2 | 2 | 1 | 1 |  |  | 100 |  |  |  |  | 1 |  |  |  |  | 1
50 | L49 | 987+35 | 988+24 | RT | [5 empty] | 350 | 430 |  | 105 |  |  |  |  | 91 | [5 empty] | 91
50 | L50 | 986+99 | 988+37 | RT | [6 empty] | 660 |  | 150
50 | R4 |  | 987+95 | RT | 1
50 | L51 |  | 988+24 | RT |  | 2 | 2 | 1 | 1 |  |  | 100 |  |  |  |  | 1 |  |  |  |  | 1
50 | L52 | 988+24 | 988+37 | RT | [5 empty] | 110 | 160 |  | 25 |  |  |  |  | 13 | [5 empty] | 13
50 | L53 |  | 988+37 | RT | [15 empty] | 1
50 | L54 | 988+37 | 988+56 | RT | [5 empty] | 140 | 410 |  |  |  |  | 38
50 | L55 |  | 988+56 | RT | [15 empty] | 1
50 | L56 | 988+56 | 989+14 | RT | [5 empty] | 260 | 365 |  | 75 |  |  |  |  | 58 | [5 empty] | 58
50 | L57 |  | 989+14 | RT |  | 2 | 2 | 1 | 1 |  |  | 100 |  |  |  |  | 1 |  |  |  |  | 1
50, 51 | L58 | 989+14 | 990+20 | RT | [5 empty] | 410 | 570 |  | 125 |  |  |  |  | 106 | [5 empty] | 106
50, 51 | L59 | 988+56 | 990+20 | RT | [6 empty] | 800 |  | 185
51 | L60 |  | 990+06 | LT |  | 2 | 2 | 1 | 1 |  |  | 100 |  |  |  |  | 1 |  |  |  |  | 1
51 | L61 | 990+06 | 990+20 | LT | [5 empty] | 130 | 410 |  | 30 |  |  |  |  | 15 | [5 empty] | 15
51 | L62 |  | 990+20 | LT | [16 empty] | 1
51 | L63 | 990+20 | 990+85 | LT | [5 empty] | 300 | 700 |  |  |  |  | 75
51 | L64 | 990+20 | 990+85 | LT | [10 empty] | 75
51 | L65 |  | 990+85 | LT | [15 empty] | 1
51 | L66 | 990+85 | 991+99 | LT | [5 empty] | 430 | 550 |  | 130 |  |  |  |  | 115 | [5 empty] | 115
51 | L67 | 990+85 | 993+74 | LT | [6 empty] | 1300 |  | 310
51 | L68 |  | 991+99 | LT |  | 2 | 2 | 1 | 1 |  |  | 100 |  |  |  |  | 1 |  |  |  |  | 1
51 | L69 | 991+99 | 992+83 | LT | [5 empty] | 340 | 450 |  | 100 |  |  |  |  | 84 | [5 empty] | 84
51 | L70 |  | 992+83 | LT |  | 2 | 2 | 1 | 1 |  |  | 100 |  |  |  |  | 1 |  |  |  |  | 1
51 | L71 | 992+83 | 993+74 | LT | [5 empty] | 350 | 470 |  | 105 |  |  |  |  | 91 | [5 empty] | 91
51 | L72 |  | 993+74 | LT |  | 2 | 2 | 1 | 1 |  |  | 100 |  |  |  |  | 1 |  |  |  |  | 1
51 | L73 | 993+74 | 994+18 | LT | [5 empty] | 220 | 300 |  | 60 |  |  |  |  | 44 | [5 empty] | 44
51 | R5 |  | 994+13 | LT | 1
51 | L74 |  | 994+18 | LT | [15 empty] | 1
51 | L75 | 994+18 | 994+43 | LT | [5 empty] | 150 | 200 |  |  |  | 38
51 | L76 |  | 994+43 | LT | [15 empty] | 1
51 | L77 | 994+43 | 994+66 | LT | [5 empty] | 150 | 200 |  | 38 |  |  |  |  | 23 | [5 empty] | 23
51 | L78 |  | 994+66 | LT |  | 2 | 2 | 1 | 1 |  |  | 100 |  |  |  |  | 1 |  |  |  |  | 1
51, 52 | L79 | 994+66 | 995+63 | LT | [5 empty] | 375 | 500 |  | 115 |  |  |  |  | 97 | [5 empty] | 97
51 | L80 |  | 990+26 | RT | [16 empty] | 1
51 | L81 | 990+20 | 990+20 | RT-LT | [5 empty] | 260 | 700 |  |  |  |  | 65
51 | L82 | 990+20 | 990+20 | RT-LT | [5 empty] | 260 | 700 |  |  |  |  | 65
51 | L83 | 990+20 | 990+20 | RT-LT | [10 empty] | 65
51 | L84 | 990+20 | 990+28 | RT | [5 empty] | 1020 | 2650 |  |  | 160 |  |  |  |  | 136 |  |  |  |  | 136
51 | L85 | 990+20 | 990+28 | RT | [5 empty] | 1020 | 2650 |  |  | 160
51 | L86 | 990+20 | 990+28 | RT | [9 empty] | 160
51 | L87 |  | 990+28 | RT | [17 empty] | 1 | 1
51 | L88 | 990+20 | 990+87 | RT | [5 empty] | 275 | 700 |  |  |  |  | 82
51 | L89 | 990+20 | 990+87 | RT | [10 empty] | 82
51 | L90 |  | 990+87 | RT | [15 empty] | 1
SUBTOTALS THIS SHEET |  |  |  |  | 2 | 16 | 16 | 8 | 8 | 6740 | 16145 | 800 | 1608 | 480 | 260 | 325 | 8 | 773 | 136 | 7 | 2 | 9 | 1 | 909
TOTALS TO SHEET 47 |  |  |  |  | 2 | 16 | 16 | 8 | 8 | 6740 | 16145 | 800 | 1608 | 480 | 260 | 325 | 8 | 773 | 136 | 7 | 2 | 9 | 1 | 909

## 1373007L_C
STATION
SHEET NO. | DESIGNATION | FROM | TO OR AT | SIDE | CONNECTION, FUSED PULL APART | CONNECTION, UNFUSED PULL APART | LIGHT POLE, DECORATIVE, AS PER PLAN | LIGHT POLE FOUNDATION, 24" x 6' DEEP | NO. 6 AWG 600 VOLT DISTRIBUTION CABLE | NO. 4 AWG 600 VOLT DISTRIBUTION CABLE | NO. 12 AWG, POLE AND BRACKET CABLE | CONDUIT, 1 1/2", 725.04 | CONDUIT, 2", 725.04 | CONDUIT, JACKED OR DRILLED 2" | LUMINAIRE, DECORATIVE 35 WATT (LED), AS PER PLAN (4000° K, 240 VOLT) STREET SIDE | LUMINAIRE, DECORATIVE 45 WATT (LED), AS PER PLAN (3500° K, 240 VOLT) SIDEWALK SIDE | TRENCH 24" DEEP | TRENCH IN PAVED AREA, TYPE B | PULL BOX, 725.06, SIZE 4 | PULL BOX, 725.06, SIZE 18 | GROUND ROD | POWER SERVICE, AS PER PLAN | PLASTIC CAUTION TAPE
[9 empty] | FT. | [6 empty] | EACH | FT. |  | EACH |  |  |  | FT.
12 | L1 |  |  | LT | 3 | 1 | 1 | 1 |  |  | 84 |  |  |  | 1 | 1 |  |  |  |  | 1
12 | L2 |  |  | LT |  |  |  |  | 700 |  |  | 175 | [5 empty] | 175 |  |  |  |  | 175
12 | L3 |  |  | LT | [5 empty] | 525 |  | 175 | [5 empty] | 175 |  |  |  |  | 175
12 | L4 |  |  | LT | 3 | 1 | 1 | 1 |  |  | 84 |  |  |  | 1 | 1 |  |  |  |  | 1
12 | L5 |  |  | LT | [5 empty] | 30 |  | 10 |  |  |  |  | 10 | [5 empty] | 10
12 | L6 |  |  | LT |  |  |  |  | 40 |  |  | 10 |  |  |  |  | 10 | [5 empty] | 10
12 | L7 |  |  | LT | [5 empty] | 540 |  | 180 |  |  |  |  | 180 | [5 empty] | 180
12 | L8 |  |  | LT | [8 empty] | 180 |  |  |  | 180 | [5 empty] | 180
12 | L9 |  |  | LT | [17 empty] | 1
12 | L10 |  |  | LT | [5 empty] | 540 |  | 180 |  |  |  |  | 180 | [5 empty] | 180
12 | L11 |  |  | LT |  |  |  |  | 720 |  |  | 180 |  |  |  |  | 180 | [5 empty] | 180
12 | L12 |  |  | LT | [15 empty] | 1
12 | L13 |  |  | LT |  |  |  |  | 825 |  |  | 275 |  |  |  |  | 275 | [5 empty] | 275
12 | L14 |  |  | LT | [5 empty] | 110 |  | 275 |  |  |  |  | 275 | [5 empty] | 275
12 | L15 |  |  | LT | [14 empty] | 1
12 | L16 |  |  | LT |  |  |  |  | 225 |  |  | 85 |  | 85 | [8 empty] | 85
12 | L17 |  |  | LT | [5 empty] | 340 |  | 85 |  | 85 | [8 empty] | 85
12 | L18 |  |  | LT | [14 empty] | 1
12 | L19 |  |  | LT |  |  |  |  | 40 |  |  | 10 |  |  |  |  | 10 | [5 empty] | 10
12 | L20 |  |  | LT | [5 empty] | 30 |  | 10 |  |  |  |  | 10 | [5 empty] | 10
12 | L21 |  |  | LT | 3 | 1 | 1 | 1 |  |  | 84 |  |  |  | 1 | 1 |  |  |  |  | 1
12 | L22 |  |  | LT
12 | L23 |  |  | LT
12 | L24 |  |  | LT
12 | L25 |  |  | LT
12 | L26 |  |  | LT
12 | L27 |  |  | LT
12 | L28 |  |  | LT
12 | L29 |  |  | LT
12 | L30 |  |  | LT
12 | L31 |  |  | LT
12 | L32 |  |  | LT
12 | L33 |  |  | LT
12 | L34 |  |  | LT
12 | L35 |  |  | LT
12 | L36 |  |  | LT
12 | L37
12 | L38
12 | L39
12 | L40
12 | L41
12 | L42
12 | L43
12 | L44
12 | L45
12 | L46
12 | L47
12 | L48
TOTALS TO SHEET 47 |  |  |  |  | 0