## Control Points
Point | Northing (Grid) | Easting (Grid) | Elevation (VRS) | Northing (Ground) | Easting (Ground) | Elevation | Description
CP100 | 650273.9758 | 1877143.0827 | 914.84 | 650323.8686 | 1877287.1082 | 914.997 | ODOT Set Iron Pin Found
CP101 | 650452.3511 | 1877089.6034 | - | 650502.2576 | 1877233.6248 | 902.253 | Red Capped "Fishbeck Control" 36" x 3/4" Iron Pin Set
CP102 | 650666.8316 | 1877166.1622 | - | 650716.7546 | 1877310.1894 | 890.356 | Red Capped "Fishbeck Control" 36" x 3/4" Iron Pin Set
CP103 | 650856.5233 | 1877145.4145 | 890.7356 | 650906.4608 | 1877289.4401 | 890.736 | Mag Nail Set
BM500 | 650065.868 | 1877073.726 | - | 650115.7449 | 1877217.7461 | 922.03 | Mag Nail Set
BM501 | 650607.205 | 1877173.808 | - | 650657.1234 | 1877317.8358 | 893.838 | Chiselled Square on NE Corner of 3320 SR674 Drive, 13.5' E of Edge of Pavement
BM502 | 650667.823 | 1877117.387 | - | 650717.7461 | 1877261.4105 | 888.356 | Chiselled Square on NW Corner on Top of Drainage Headwall, 22' S of 3335 SR674 Drive, 20' W of Edge of Pavement
Final Coordinate and Elevation Values are Green
| *Combined Scale Factor = | 0.99992 | <-OPUS Scale Factor
| Grid to Ground = | 1.0001
*Combined Scale Factor was determined based on Static Observation on CP103.
Held VRS Elevation for CP103 of 890.736.

## Grid to Ground Calcs
Grid Distance Between | Measured Ground Distance | Difference
Ground Distance Between | Measured Ground Distance | Difference