## Blank
1 |  |  |  | MICROSTATION INSERTION | 1 | SETUP THE MICROSTATION DRAWING WITH A BORDER (INSERT ODOT BORDER NAMED "BLKWO") INSERTED AT A SCALE OF 1:1
|  |  |  | INSTRUCTIONS: | 2 | SELECT THE EXENTS OF THE GENERAL SUMMARY SHEET (SELECT AND PRESS CONTROL-C)
[5 empty] | 3 | PASTE INTO MICROSTATION USING THE "EDIT ---> PASTE SPECIAL"
[5 empty] | 4 | SELECT "LINKED MICROSOFT EXCEL WORKSHEET"
[5 empty] | 5 | SELECT "PASTE AS LINK" AND METHOD "BY CORNERS"
[5 empty] | 6 | PICK THE 2 CORNERS TO INSERT THE SHEET
[5 empty] | 7 | WHEN THE SPREADSHEET IS UPDATED YOU CAN UPDATE THE MICROSTATION DRAWING USING THE "EDIT ---> UPDATE LINKS"
|  |  |  | SPREADSHEET | 1 | SAVE THE SPREADSHEET (USING "FILE ---> SAVE AS") TO THE PROPER FOLDER FOR YOUR PROJECT AS THE SAME NAME AS YOUR DGN (I.E. #####GC001.XLSX)
|  |  |  | INSTRUCTIONS: | 2 | ENTER ITEM CODE (FOR EXAMPLE: 201E11000) AND ADDITIONAL DESCRIPTION INTO THE BLUE CELLS
[5 empty] | 3 | USE THE ODOT TAB IN THE EXCEL RIBBON TO SEARCH FOR ITEM CODES
[5 empty] | 4 | IF THE ODOT TAB IS NOT IN THE EXCEL RIBBON, INSTALL IT BY CLICKING ON Install_Item_Master_Add-In_EXCEL2013ONLY.vbs FROM THE LOCATION LISTED BELOW
\\d04fs004\idrive\ODOTcadd\Standards\ODOT\GenSum\Add-ins
|  | v20160309 |  |  | 5 | DO NOT REMOVE THE PROTECTION FROM THIS SPREADSHEET, LEAVE THE PROTECTION ON SO THAT YOU DO NOT DELETE NEEDED FORMULAS
| Page # | 1 | [23 empty] | 1 | <--- ENTER STARTING SHEET NUMBER
| P.17 | [14 empty] | ITEM_CODE | 601E21050 | 611E00510 | 611E99710 | 605E14020 | 605E13410
ADDITIONAL_DESCRIPTION
| Split # | REF NO. | SHEET NO. | STATION TO STATION |  |  |  |  | BEGIN ELEVATION | END ELEVATION | OUTLET | [5 empty] | 601 | 611 | 611 | 605 | 605 | FOR INFORMATION ONLY
[11 empty] | BEGIN |  | STATION |  | END |  | TIED CONCRETE BLOCK MAT WITH TYPE 1 UNDERLAYMENT | 6" CONDUIT, TYPE F FOR UNDERDRAIN OUTLETS | PRECAST REINFORCED CONCRETE OUTLET | 6" BASE PIPE UNDERDRAINS WITH GEOTEXTILE FABRIC | 6" UNCLASSIFIED PIPE UNDERDRAINS WITH GEOTEXTILE FABRIC | TEE | 45º BEND | 90º BEND | END CAP
[11 empty] | ELEVATION | OFFSET | SHALLOW UNDERDRAIN OUTLET | OUTLET TO DRAINAGE STRUCTURE | ELEVATION | OFFSET
[17 empty] | SY | FT | EACH | FT | FT | EACH | EACH | EACH | EACH
| 1 | U1 | P20 | 17362.5 | LT | TO | 17391 | LT | 1095.96 | 1096.16 | 1095.96 | 18.74 | 17362.5 |  | 1095.84 | 27 | 1.78 | 12 | 1 |  |  |  | 1
| 1 | U2 | P20-P22 | 17391 | LT | TO | 18370 | LT | 1096.16 | 1146.67 | [9 empty] | 979 |  | TIE TO U1 |  |  | 1
| 1 | U3 | P22 | 18370 | LT | TO | 18403 | LT | 1146.67 | 1149.08 | [10 empty] | 80 | TIE TO U2
| 1 | U4 | P22 | 18504 | LT | TO | 18600 | LT | 1148.62 | 1150.19 | 1148.85 | 31 |  | 18504 | 1148 | 44.4 |  | 18 |  | 85 |  |  | 1 |  | 1
| 1 | U5 | P24 | 19361.67 | RT | TO | 19377.59 | RT | 1146.67 | 1146.54 | [10 empty] | 18 | TIE TO U6 |  |  | 1
| 1 | U6 | P24-P26 | 19377.59 | RT | TO | 20440 | RT | 1146.54 | 1111.41 | [9 empty] | 1063 |  | TIE TO U7
| 1 | U7 | P26 | 20440 | RT | TO | 20477 | RT | 1111.41 | 1111.13 | 1111.13 | 14.67 | 20477 |  | 1111 | 24.1 | 1.78 | 17 | 1 |  |  |  | 1
| Total | TOTALS CARRIED TO GENERAL SUMMARY | [14 empty] | 4 | 47 | 2 | 2127 | 98 | 0 | 3 | 0 | 3
| Page # | 2
ITEM_CODE
ADDITIONAL_DESCRIPTION
| Split # | REF NO. | SHEET NO. | STATION TO STATION |  |  |  |  | BEGIN ELEVATION | END ELEVATION | OUTLET | [10 empty] | FOR INFORMATION ONLY
[11 empty] | BEGIN |  | STATION |  | END | [6 empty] | TEE | 45º BEND | 90º BEND | END CAP
[11 empty] | ELEVATION | OFFSET | SHALLOW UNDERDRAIN OUTLET | OUTLET TO DRAINAGE STRUCTURE | ELEVATION | OFFSET
[22 empty] | EACH | EACH | EACH | EACH
TO
| Total | TOTALS CARRIED TO GENERAL SUMMARY | [19 empty] | 0 | 0 | 0 | 0
| Page # | 3
ITEM_CODE
ADDITIONAL_DESCRIPTION
| Split # | REF NO. | SHEET NO. | STATION TO STATION |  |  |  |  | BEGIN ELEVATION | END ELEVATION | OUTLET | [10 empty] | FOR INFORMATION ONLY
[11 empty] | BEGIN |  | STATION |  | END | [6 empty] | TEE | 45º BEND | 90º BEND | END CAP
[11 empty] | ELEVATION | OFFSET | SHALLOW UNDERDRAIN OUTLET | OUTLET TO DRAINAGE STRUCTURE | ELEVATION | OFFSET
[22 empty] | EACH | EACH | EACH | EACH
TO
| Total | TOTALS CARRIED TO GENERAL SUMMARY | [19 empty] | 0 | 0 | 0 | 0
| Page # | 4
ITEM_CODE
ADDITIONAL_DESCRIPTION
| Split # | REF NO. | SHEET NO. | STATION TO STATION |  |  |  |  | BEGIN ELEVATION | END ELEVATION | OUTLET | [10 empty] | FOR INFORMATION ONLY
[11 empty] | BEGIN |  | STATION |  | END | [6 empty] | TEE | 45º BEND | 90º BEND | END CAP
[11 empty] | ELEVATION | OFFSET | SHALLOW UNDERDRAIN OUTLET | OUTLET TO DRAINAGE STRUCTURE | ELEVATION | OFFSET
[22 empty] | EACH | EACH | EACH | EACH
TO
| Total | TOTALS CARRIED TO GENERAL SUMMARY | [19 empty] | 0 | 0 | 0 | 0