## PAVEMENT CALCS
1 |  |  |  | SPREADSHEET | 1) | SAVE THIS FILE TO THE PROPER FOLDER FOR YOUR PROJECT AS THE SAME NAME AS YOUR DGN (I.E. #####GS001.XLSX)
|  |  |  | INSTRUCTIONS: | 2) | ENTER ITEM CODE (FOR EXAMPLE: 201E11000) AND ADDITIONAL DESCRIPTION INTO THE BLUE CELLS
[5 empty] | 3) | ENTER ALL DATA REQUIRED
[5 empty] | 4) | DO NOT REMOVE THE PROTECTION FROM THIS SPREADSHEET, LEAVE THE PROTECTION ON SO THAT YOU DO NOT DELETE NEEDED FORMULAS OR RESIZE SHEET
NOTE: PLEASE BE CAREFULL WITH THE UNITS USED ……. WATCH OUT FOR "SQ FT" TO "SQ YD" CONNVERSIONS
| Page # | 1 | [17 empty] | 1 | <--- ENTER STARTING SHEET NUMBER
| P.51 | [8 empty] | ITEM_CODE | 202E23000 | 204E10000 | 204E45000 | 301E56000 | 304E20000 | 304E20000 | 407E20000 | 441E70501 | 255E20000
[10 empty] | ADDITIONAL_DESCRIPTION |  |  |  | , 5" | , 10" | , 8" | @ 0.06 GAL/SY | , PG70-22M, 1.25"
TYPICAL SECTION LEGEND NUMBER
[10 empty] | RATE / THICKNESS / ETC |  |  | 2000 | 5 | 10 | 8 | 0.06 | 1.25
| Split # | LOCATION |  |  | TYPICAL SECTION | SIDE | DISTANCE (AT DRIVE C/L, EDGE OF SHLD. TO END PROP. DRIVE ) | WIDTH OF PROP. DRIVE | RADIUS | CADD GENERATED AREA (A) | 202 | 204 | 204 | 301 | 304 | 304 | 407 | 441 | 255
[11 empty] | PAVEMENT REMOVED | SUBGRADE COMPACTION | PROOF ROLLING | ASPHALT CONCRETE BASE, PG64-22, (449), 5" | AGGREGATE BASE, 10" | AGGREGATE BASE, 8" | NON-TRACKING TACK COAT @ 0.06 GAL/SY | ASPHALT CONCRETE SURFACE COURSE, TYPE 1, (449), (DRIVEWAYS), AS PER PLAN, PG70-22M, 1.25" | FULL DEPTH PAVEMENT SAWING
[7 empty] | FT | FT | FT | SY | SY | SY | HOUR | CY | CY | CY | GAL | CY | FT
| 1 | DR-2 @ 197+07 COM. AGG. DRIVE |  |  |  | RT | 9.67 | 10 |  | 102.9111 | 151.9778 | 102.9111 | 0.051456 |  | 28.5864
| 1 | DR-3 @ 200+14 COM. ASP. DRIVE |  |  |  | RT | 12.16 | 14 |  | 67.0667 | 71.5889 | 67.0667 | 0.033533 | 9.3148 |  |  | 4.024 | 2.3287 | 14
| 1 | DR-1 @ 186+34 RES. AGG. DRIVE |  |  |  | LT | 10.55 | 16 |  | 26.0333 | 26.0333 | 26.0333 | 0.013017 |  |  | 5.7852
|  | SUBTOTALS | [8 empty] | 249.6 | 196.0111 | 0.098006 | 9.3148 | 28.5864 | 5.7852 | 4.024 | 2.3287 | 14
| Total | TOTALS CARRIED TO GENERAL SUMMARY | [8 empty] | 250 | 197 | 1 | 10 | 29 | 6 | 5 | 3 | 14
| Page # | 2
ITEM_CODE
ADDITIONAL_DESCRIPTION
TYPICAL SECTION LEGEND NUMBER
RATE / THICKNESS / ETC
| Split # | SLM RANGE |  |  | TYPICAL SECTION | SIDE | DISTANCE (D) | AVERAGE WIDTH (W) | SURFACE AREA (A) A=DxW/9 | CADD GENERATED AREA
[7 empty] | FT | FT | SY | SY
TO
SUBTOTALS
| Total | TOTALS CARRIED TO GENERAL SUMMARY
| Page # | 3
ITEM_CODE
ADDITIONAL_DESCRIPTION
TYPICAL SECTION LEGEND NUMBER
RATE / THICKNESS / ETC
| Split # | SLM RANGE |  |  | TYPICAL SECTION | SIDE | DISTANCE (D) | AVERAGE WIDTH (W) | SURFACE AREA (A) A=DxW/9 | CADD GENERATED AREA
[7 empty] | FT | FT | SY | SY
TO
SUBTOTALS
| Total | TOTALS CARRIED TO GENERAL SUMMARY
| Page # | 4
ITEM_CODE
ADDITIONAL_DESCRIPTION
TYPICAL SECTION LEGEND NUMBER
RATE / THICKNESS / ETC
| Split # | SLM RANGE |  |  | TYPICAL SECTION | SIDE | DISTANCE (D) | AVERAGE WIDTH (W) | SURFACE AREA (A) A=DxW/9 | CADD GENERATED AREA
[7 empty] | FT | FT | SY | SY
TO
SUBTOTALS
| Total | TOTALS CARRIED TO GENERAL SUMMARY