## RPMs
1 |  |  | MICROSTATION INSERTION | 1 | SETUP THE MICROSTATION DRAWING WITH A BORDER (INSERT ODOT BORDER NAMED "BLKWO") INSERTED AT A SCALE OF 1:1
|  |  | INSTRUCTIONS: | 2 | SELECT THE EXENTS OF THE GENERAL SUMMARY SHEET (SELECT AND PRESS CONTROL-C)
|  |  |  | 3 | PASTE INTO MICROSTATION USING THE "EDIT ---> PASTE SPECIAL"
|  |  |  | 4 | SELECT "LINKED MICROSOFT EXCEL WORKSHEET"
|  |  |  | 5 | SELECT "PASTE AS LINK" AND METHOD "BY CORNERS"
|  |  |  | 6 | PICK THE 2 CORNERS TO INSERT THE SHEET
|  |  |  | 7 | WHEN THE SPREADSHEET IS UPDATED YOU CAN UPDATE THE MICROSTATION DRAWING USING THE "EDIT ---> UPDATE LINKS"
|  |  | SPREADSHEET | 1 | SAVE THE SPREADSHEET (USING "FILE ---> SAVE AS") TO THE PROPER FOLDER FOR YOUR PROJECT AS THE SAME NAME AS YOUR DGN (I.E. #####GC001.XLSX)
|  |  | INSTRUCTIONS: | 2 | ENTER ITEM CODE (FOR EXAMPLE: 201E11000) AND ADDITIONAL DESCRIPTION INTO THE BLUE CELLS
|  |  |  | 3 | USE THE ODOT TAB IN THE EXCEL RIBBON TO SEARCH FOR ITEM CODES
|  |  |  | 4 | IF THE ODOT TAB IS NOT IN THE EXCEL RIBBON, INSTALL IT BY CLICKING ON Install_Item_Master_Add-In_EXCEL2013ONLY.vbs FROM THE LOCATION LISTED BELOW
\\d04fs004\idrive\ODOTcadd\Standards\ODOT\GenSum\Add-ins
|  |  |  | 5 | WRITE FORMULAS TO CALCULATE QUANTITES
|  | v20160309 |  | 6 | DO NOT REMOVE THE PROTECTION FROM THIS SPREADSHEET, LEAVE THE PROTECTION ON SO THAT YOU DO NOT DELETE NEEDED FORMULAS
| Page # | RPM CALC SHEET
| P.54 |  |  |  | ITEM_CODE | 621E00100 | 621E00100 | 621E00100 | 621E00100 | 621E54000
[5 empty] | ADDITIONAL_DESCRIPTION | (YELLOW/YELLOW) | (WHITE/RED) | (WHITE) | (YELLOW/RED)
|  | LOCATION |  |  |  | 621 | 621 | 621 | 621 | 621 | REMARKS
| Split # | COUNTY | ROUTE | SECTION |  | RPM (YELLOW/YELLOW) | RPM (WHITE/RED) | RPM (WHITE) | RPM (YELLOW/RED) | RAISED PAVEMENT MARKER REMOVED
(STATION)
|  |  |  | FROM | TO | EACH | EACH | EACH | EACH | EACH
| 1 | POR | 14 | 173+73 | 212+00 | 67 |  |  |  | 54 | CENTERLINE
| 1 |  | 14 | 173+73 | 205+23 |  | 40 |  |  | 32 | LANE LINE
| 1 |  | 14 | 180+91 | 183+91 |  | 8 |  |  |  | LEFT TURN LANE CHANNELIZING LINE AT PRICE RD
| 1 |  | 14 | 193+89 | 196+89 |  | 8 |  |  |  | LEFT TURN LANE CHANNELIZING LINE AT LAKE ROCKWELL RD
| 1 |  | 14 | 205+23 | 211+83 |  | 14 | 10 |  | 20 | EDGE LINE (TRANSITION FROM TWO SOUTHBOUND LANES TO ONE SOUTHBOUND LANE )
| 1 |  | 14 | SLM 7.15 | SLM 10.20 |  | 12 |  |  | 10 | PARTIAL DEPTH PAVEMENT REPAIR FOR CENTERLINE JOINT CRACKING
| Total | TOTALS CARRIED TO GENERAL SUMMARY |  |  |  | 67 | 82 | 10 |  | 116