## PAVEMENT CALCS
1 |  |  |  | SPREADSHEET | 1) | SAVE THIS FILE TO THE PROPER FOLDER FOR YOUR PROJECT AS THE SAME NAME AS YOUR DGN (I.E. #####GS001.XLSX)
|  |  |  | INSTRUCTIONS: | 2) | DO NOT ENTER ANY DATA INTO THE ITEM NUMBER, ITEM DESCRIPTION & ITEM UNITS
[5 empty] | 3) | ENTER ITEM CODE (FOR EXAMPLE: 201E11000) AND ADDITIONAL DESCRIPTION INTO THE BLUE CELLS
[5 empty] | 4) | ENTER ALL DATA REQUIRED
[5 empty] | 5) | DO NOT REMOVE THE PROTECTION FROM THIS SPREADSHEET, LEAVE THE PROTECTION ON SO THAT YOU DO NOT DELETE NEEDED FORMULAS OR RESIZE SHEET
NOTE: PLEASE BE CAREFULL WITH THE UNITS USED ……. WATCH OUT FOR "SQ FT" TO "SQ YD" CONNVERSIONS
| Page # | PAVEMENT CALC SHEET 17 | [21 empty] | 17 | <--- ENTER STARTING SHEET NUMBER
| 17 | [8 empty] | ITEM_CODE | 202E23000 | 204E10000 | 204E45000 | 206E15020 | 301E56000 | 304E20000 | 407E20000 | 407E20000 | 408E10001 | 441E70000 | 441E70300 | 617E10100 | 617E20000
[10 empty] | ADDITIONAL_DESCRIPTION |  |  | , (1 HOUR/2000 SY) |  | , (T=6") | , (T=6") | , (0.055 GAL/SY) | , (0.055 GAL/SY) |  | , (T= 1.5") | , (T=1.75") | , (T=3")
[10 empty] | TYPICAL SECTION LEGEND NUMBER |  | 9 | 10 | 12 | 3 | 4 | 5 | 5 | 6 | 1 | 2 | 13 | 15
[10 empty] | RATE / THICKNESS / ETC |  |  | 2000 |  | 0.16667 | 0.16667 | 0.055 | 0.055 | 0.4 | 0.041667 | 0.048611 | 0.083333 | 2
| Split # | STATION RANGE |  |  | TYPICAL SECTION | SIDE | DISTANCE (D) | AVERAGE WIDTH (W) | SURFACE AREA (A) A=DxW/9 | CADD GENERATED AREA | 202 | 204 | 204 | 206 | 301 | 304 | 407 | 407 | 408 | 441 | 441 | 617 | 617
[11 empty] | PAVEMENT REMOVED | SUBGRADE COMPACTION | PROOF ROLLING, (1 HOUR/2000 SY) | CEMENT STABILIZED SUBGRADE, 14 INCHES DEEP | ASPHALT CONCRETE BASE, PG64-22, (449), (T=6") | AGGREGATE BASE, (T=6") | NON-TRACKING TACK COAT, (0.055 GAL/SY) | NON-TRACKING TACK COAT, (0.055 GAL/SY) | PRIME COAT, AS PER PLAN | ASPHALT CONCRETE SURFACE COURSE, TYPE 1, (449), PG64-22, (T= 1.5") | ASPHALT CONCRETE INTERMEDIATE COURSE, TYPE 2, (449), (T=1.75") | COMPACTED AGGREGATE, (T=3") | SHOULDER PREPARATION
[7 empty] | FT | FT | SQ YD | SQ YD | SY | SY | HOUR | SY | CY | CY | GAL | GAL | GAL | CY | CY | CY | SY
|  | ¦ CONST. SR 303 | [22 empty] | LEGEND ITEMS
| 1 | 2200 | TO | 2600 |  | LT | 400 |  |  | 618.9 | 618.9 | [12 empty] | REMOVAL
| 1 | 2600 | TO | 3150 |  | LT | 550 |  |  | 1271.09 | 1271.09
| 1 | 3150 | TO | 3400 |  | LT | 250 |  |  | 469.39 | 469.39
| 1 | 2200 | TO | 2250 |  | LT | 50 | 15.13 | 84.0556 | [7 empty] | 4.62 | 4.62 |  | 3.5 | 4.09 |  |  | NORMAL WIDTH | 1,2,5,5
| 1 | 2250 | TO | 2296.79 |  | LT | 46.79 | 15 | 77.9833 | [7 empty] | 4.29 | 4.29 |  | 3.25 | 3.79
| 1 | 2296.79 | TO | 2602.04 |  | LT | 305.25 | 24.25 | 822.4792 | [7 empty] | 45.24 | 45.24 |  | 34.27 | 39.98
| 1 | 2602.04 | TO | 2956.78 |  | LT | 354.74 | 33.5 | 1320.4211 | [7 empty] | 72.62 | 72.62 |  | 55.02 | 64.19
| 1 | 2956.78 | TO | 3262.03 |  | LT | 305.25 | 24.25 | 822.4792 | [7 empty] | 45.24 | 45.24 |  | 34.27 | 39.98
| 1 | 3262.03 | TO | 3350 |  | LT | 87.97 | 15 | 146.6167 | [7 empty] | 8.06 | 8.06 |  | 6.11 | 7.13
| 1 | 3350 | TO | 3400 |  | LT | 50 | 15.47 | 85.9444 | [7 empty] | 4.73 | 4.73 |  | 3.58 | 4.18
| 1 | 2200 | TO | 2250 |  | LT | 50 | 15.4633 | 85.9074 | [5 empty] | 14.32 | [8 empty] | 4" STEP | 3
| 1 | 2250 | TO | 2296.79 |  | LT | 46.79 | 15.3333 | 79.7163 | [5 empty] | 13.29
| 1 | 2296.79 | TO | 2602.04 |  | LT | 305.25 | 24.5833 | 833.7847 | [5 empty] | 138.96
| 1 | 2602.04 | TO | 2956.78 |  | LT | 354.74 | 33.8333 | 1333.5596 | [5 empty] | 222.26
| 1 | 2956.78 | TO | 3262.03 |  | LT | 305.25 | 24.5833 | 833.7847 | [5 empty] | 138.96
| 1 | 3262.03 | TO | 3350 |  | LT | 87.97 | 15.3333 | 149.8748 | [5 empty] | 24.98
| 1 | 3350 | TO | 3400 |  | LT | 50 | 15.8033 | 87.7963 | [5 empty] | 14.63
| 1 | 2200 | TO | 2250 |  | LT | 50 | 15.9633 | 88.6852 | [6 empty] | 14.78 | [7 empty] | 6" STEP | 4
| 1 | 2250 | TO | 2296.79 |  | LT | 46.79 | 15.8333 | 82.3157 | [6 empty] | 13.72
| 1 | 2296.79 | TO | 2602.04 |  | LT | 305.25 | 25.0833 | 850.7431 | [6 empty] | 141.79
| 1 | 2602.04 | TO | 2956.78 |  | LT | 354.74 | 34.3333 | 1353.2674 | [6 empty] | 225.54
| 1 | 2956.78 | TO | 3262.03 |  | LT | 305.25 | 25.0833 | 850.7431 | [6 empty] | 141.79
| 1 | 3262.03 | TO | 3350 |  | LT | 87.97 | 15.8333 | 154.762 | [6 empty] | 25.79
| 1 | 3350 | TO | 3400 |  | LT | 50 | 16.3033 | 90.5741 | [6 empty] | 15.1
| 1 | 2200 | TO | 2250 |  | LT | 50 | 16.63 | 92.3889 |  |  | 92.39 | 0.05
| 1 | 2250 | TO | 2296.79 |  | LT | 46.79 | 16.5 | 85.7817 |  |  | 85.78 | 0.04
| 1 | 2296.79 | TO | 2600 |  | LT | 303.21 | 25.75 | 867.5175 |  |  | 867.52 | 0.43
| 1 | 2600 | TO | 2602.04 |  | LT | 2.04 | 34.98 | 7.9288 |  |  |  | 0
| 1 | 2602.04 | TO | 2956.78 |  | LT | 354.74 | 35 | 1379.5444 |  |  |  | 0.69 | [10 empty] | 18" BEYOND | 9,10
| 1 | 2956.78 | TO | 3262.03 |  | LT | 305.25 | 25.75 | 873.3542 |  |  |  | 0.44
| 1 | 3262.03 | TO | 3350 |  | LT | 87.97 | 16.5 | 161.2783 |  |  |  | 0.08
| 1 | 3350 | TO | 3400 |  | LT | 50 | 16.97 | 94.2778 |  |  |  | 0.05
| 1 | 2600 | TO | 2885 |  | LT | 285 | 35.8333 | 1134.7222 |  |  |  |  | 1134.72 | [9 empty] | 18" STEP | 14
| 1 | 2940 | TO | 3262.03 |  | LT | 322.03 | 26.5833 | 951.1812 |  |  |  |  | 951.18
| 1 | 3262.03 | TO | 3350 |  | LT | 87.97 | 17.3333 | 169.4237 |  |  |  |  | 169.42
| 1 | 3350 | TO | 3400 |  | LT | 50 | 17.8033 | 98.9074 |  |  |  |  | 98.91
| 1 | 2200 | TO | 3400 |  | LT | 1200 | 2 | 266.6667 | [9 empty] | 106.67 |  |  | 22.22 | 266.67 |  | 6,13,15
| 1 | 2200 | TO | 2600 |  | RT | 400 |  |  | 533.07 | 533.07 | [12 empty] | REMOVAL
| 1 | 2600 | TO | 3150 |  | RT | 550 |  |  | 546.74 | 546.74
| 1 | 3150 | TO | 3400 |  | RT | 250 |  |  | 265.54 | 265.54
|  | SUBTOTALS | [8 empty] | 3704.73 | 1045.69 | 1.78 | 2354.23 | 567.4 | 578.51 | 184.8 | 184.8 | 106.67 | 140 | 163.34 | 22.22 | 266.67
| Total | TOTALS CARRIED TO GENERAL SUMMARY | [8 empty] | 3705 | 1046 | 1.8 | 2355 | 568 | 579 | 370 |  | 107 | 140 | 164 | 23 | 267
| Page # | PAVEMENT CALC SHEET 18
| 18 | [8 empty] | ITEM_CODE | 202E23000 | 204E10000 | 204E45000 | 206E15020 | 301E56000 | 304E20000 | 407E20000 | 407E20000 | 408E10001 | 441E70000 | 441E70300 | 617E10100 | 617E20000
[10 empty] | ADDITIONAL_DESCRIPTION |  |  | , (1 HOUR/2000 SY) |  | , (T=6") | , (T=6") | , (0.055 GAL/SY) | , (0.055 GAL/SY) |  | , (T= 1.5") | , (T=1.75") | , (T=3")
[10 empty] | TYPICAL SECTION LEGEND NUMBER |  | 9 | 10 | 12 | 3 | 4 | 5 | 5 | 6 | 1 | 2 | 13 | 15
[10 empty] | RATE / THICKNESS / ETC |  |  | 2000 |  | 0.16667 | 0.16667 | 0.055 | 0.055 | 0.4 | 0.041667 | 0.048611 | 0.083333 | 2
| Split # | STATION RANGE |  |  | TYPICAL SECTION | SIDE | DISTANCE (D) | AVERAGE WIDTH (W) | SURFACE AREA (A) A=DxW/9 | CADD GENERATED AREA | 202 | 204 | 204 | 206 | 301 | 304 | 407 | 407 | 408 | 441 | 441 | 617 | 617
[11 empty] | PAVEMENT REMOVED | SUBGRADE COMPACTION | PROOF ROLLING, (1 HOUR/2000 SY) | CEMENT STABILIZED SUBGRADE, 14 INCHES DEEP | ASPHALT CONCRETE BASE, PG64-22, (449), (T=6") | AGGREGATE BASE, (T=6") | NON-TRACKING TACK COAT, (0.055 GAL/SY) | NON-TRACKING TACK COAT, (0.055 GAL/SY) | PRIME COAT, AS PER PLAN | ASPHALT CONCRETE SURFACE COURSE, TYPE 1, (449), PG64-22, (T= 1.5") | ASPHALT CONCRETE INTERMEDIATE COURSE, TYPE 2, (449), (T=1.75") | COMPACTED AGGREGATE, (T=3") | SHOULDER PREPARATION
[7 empty] | FT | FT | SQ YD | SQ YD | SY | SY | HOUR | SY | CY | CY | GAL | GAL | GAL | CY | CY | CY | SY
¦ CONST. SR 303
| 1 | 2200 | TO | 2250 |  | RT | 50 | 14.3 | 79.4444 | [7 empty] | 4.37 | 4.37 |  | 3.31 | 3.86 |  |  | NORMAL WIDTH | 1,2,5,5
| 1 | 2250 | TO | 2425 |  | RT | 175 | 15 | 291.6667 | [7 empty] | 16.04 | 16.04 |  | 12.15 | 14.18
| 1 | 2425 | TO | 2475 |  | RT | 50 | 20.5 | 113.8889 | [7 empty] | 6.26 | 6.26 |  | 4.75 | 5.54
| 1 | 2475 | TO | 2686.02 |  | RT | 211.02 | 26 | 609.6133 | [7 empty] | 33.53 | 33.53 |  | 25.4 | 29.63
| 1 | 2686.02 | TO | 2808.74 |  | RT | 122.72 |  |  | 730.4838 | [6 empty] | 40.18 | 40.18 |  | 30.44 | 35.51
| 1 | 2808.74 | TO | 3325 |  | RT | 516.26 | 15 | 860.4333 | [7 empty] | 47.32 | 47.32 |  | 35.85 | 41.83
| 1 | 3325 | TO | 3400 |  | RT | 75 | 13.9 | 115.8333 | [7 empty] | 6.37 | 6.37 |  | 4.83 | 5.63
| 1 | 2200 | TO | 2250 |  | RT | 50 | 14.6333 | 81.2963 | [5 empty] | 13.55 | [8 empty] | 4" STEP | 3
| 1 | 2250 | TO | 2425 |  | RT | 175 | 15.3333 | 298.1481 | [5 empty] | 49.69
| 1 | 2425 | TO | 2475 |  | RT | 50 | 20.8333 | 115.7407 | [5 empty] | 19.29
| 1 | 2475 | TO | 2686.02 |  | RT | 211.02 | 26.3333 | 617.4289 | [5 empty] | 102.9
| 1 | 2686.02 | TO | 2808.74 |  | RT | 122.72 |  |  | 738.2322 |  |  |  |  | 123.04
| 1 | 2808.74 | TO | 3325 |  | RT | 516.26 | 15.3333 | 879.5541 | [5 empty] | 146.59
| 1 | 3325 | TO | 3400 |  | RT | 75 | 14.2333 | 118.6111 | [5 empty] | 19.77
[24 empty] | 6" STEP | 4
| 1 | 2200 | TO | 2250 |  | RT | 50 | 15.1333 | 84.0741 | [6 empty] | 14.01
| 1 | 2250 | TO | 2425 |  | RT | 175 | 15.8333 | 307.8704 | [6 empty] | 51.31
| 1 | 2425 | TO | 2475 |  | RT | 50 | 21.3333 | 118.5185 | [6 empty] | 19.75
| 1 | 2475 | TO | 2686.02 |  | RT | 211.02 | 26.8333 | 629.1522 | [6 empty] | 104.86
| 1 | 2686.02 | TO | 2808.74 |  | RT | 122.72 |  |  | 754.3452 | [5 empty] | 125.72
| 1 | 2808.74 | TO | 3325 |  | RT | 516.26 | 15.8333 | 908.2352 | [6 empty] | 151.37
| 1 | 3325 | TO | 3400 |  | RT | 75 | 14.7333 | 122.7778 | [6 empty] | 20.46 | [7 empty] | 18" STEP | 14
| 1 | 2200 | TO | 2250 |  | RT | 50 | 15.8 | 87.7778 |  |  | 87.78 | 0.04
| 1 | 2250 | TO | 2425 |  | RT | 175 | 16.5 | 320.8333 |  |  | 320.83 | 0.16
| 1 | 2425 | TO | 2475 |  | RT | 50 | 22 | 122.2222 |  |  | 122.22 | 0.06 | [11 empty] | 9,10
| 1 | 2475 | TO | 2600 |  | RT | 125 | 27.5 | 381.9444 |  |  | 381.94 | 0.19
| 1 | 2600 | TO | 2686.02 |  | RT | 86.02 | 27.5 | 262.8389 |  |  |  | 0.13
| 1 | 2686.02 | TO | 2808.74 |  | RT | 122.72 |  |  | 765.0856 |  |  | 0.38
| 1 | 2808.74 | TO | 3325 |  | RT | 516.26 | 16.5 | 946.4767 |  |  |  | 0.47
| 1 | 3325 | TO | 3400 |  | RT | 75 | 15.4 | 128.3333 |  |  |  | 0.06 | [10 empty] | 18" STEP | 14
| 1 | 2600 | TO | 2686.02 |  | RT | 86.02 | 28.3333 | 270.8037 |  |  |  |  | 270.8
| 1 | 2686.02 | TO | 2808.74 |  | RT | 122.72 |  |  | 783.974 |  |  |  | 783.97
| 1 | 2808.74 | TO | 2885 |  | RT | 76.26 | 17.3333 | 146.8711 |  |  |  |  | 146.87
| 1 | 2940 | TO | 3325 |  | RT | 385 | 17.3333 | 741.4815 |  |  |  |  | 741.48
| 1 | 3325 | TO | 3400 |  | RT | 75 | 16.2333 | 135.2778 |  |  |  |  | 135.28
| 1 | 2200 | TO | 2686.02 |  | RT | 486.02 | 2 | 108.0044 | [9 empty] | 43.2 |  |  | 9 | 108
| 1 | 2686.02 | TO | 48+88.87 CH 155 |  | RT |  |  |  | 17.4422 | [8 empty] | 6.98 |  |  | 1.45 | 17.44
| 1 | 48+88.87 CH 155 | TO | 2808.74 |  | RT |  |  |  | 28.5244 | [8 empty] | 11.41 |  |  | 2.38 | 28.52
| 1 | 2808.74 | TO | 3400 |  | RT | 591.26 | 2 | 131.3911 | [9 empty] | 52.56 |  |  | 10.95 | 131.39
|  | SUBTOTALS | [9 empty] | 912.77 | 1.49 | 2078.4 | 474.83 | 487.48 | 154.07 | 154.07 | 114.15 | 116.73 | 136.18 | 23.78 | 285.35
| Total | TOTALS CARRIED TO GENERAL SUMMARY | [9 empty] | 913 | 1.5 | 2079 | 475 | 488 | 309 |  | 115 | 117 | 137 | 24 | 286
| Page # | PAVEMENT CALC SHEET 19
| 19 | [8 empty] | ITEM_CODE | 202E23000 | 204E10000 | 204E45000 | 206E15020 | 301E56000 | 304E20000 | 407E20000 | 407E20000 | 408E10001 | 441E70000 | 441E70300 | 617E10100 | 617E20000
[10 empty] | ADDITIONAL_DESCRIPTION |  |  | , (1 HOUR/2000 SY) |  | , (T=6") | , (T=6") | , (0.055 GAL/SY) | , (0.055 GAL/SY) |  | , (T= 1.5") | , (T=1.75") | , (T=3")
[10 empty] | TYPICAL SECTION LEGEND NUMBER |  | 9 | 10 | 12 | 3 | 4 | 5 | 5 | 6 | 1 | 2 | 13 | 15
[10 empty] | RATE / THICKNESS / ETC |  |  | 2000 |  | 0.16667 | 0.16667 | 0.055 | 0.055 | 0.4 | 0.041667 | 0.048611 | 0.083333 | 2
| Split # | STATION RANGE |  |  | TYPICAL SECTION | SIDE | DISTANCE (D) | AVERAGE WIDTH (W) | SURFACE AREA (A) A=DxW/9 | CADD GENERATED AREA | 202 | 204 | 204 | 206 | 301 | 304 | 407 | 407 | 408 | 441 | 441 | 617 | 617
[11 empty] | PAVEMENT REMOVED | SUBGRADE COMPACTION | PROOF ROLLING, (1 HOUR/2000 SY) | CEMENT STABILIZED SUBGRADE, 14 INCHES DEEP | ASPHALT CONCRETE BASE, PG64-22, (449), (T=6") | AGGREGATE BASE, (T=6") | NON-TRACKING TACK COAT, (0.055 GAL/SY) | NON-TRACKING TACK COAT, (0.055 GAL/SY) | PRIME COAT, AS PER PLAN | ASPHALT CONCRETE SURFACE COURSE, TYPE 1, (449), PG64-22, (T= 1.5") | ASPHALT CONCRETE INTERMEDIATE COURSE, TYPE 2, (449), (T=1.75") | COMPACTED AGGREGATE, (T=3") | SHOULDER PREPARATION
[7 empty] | FT | FT | SQ YD | SQ YD | SY | SY | HOUR | SY | CY | CY | GAL | GAL | GAL | CY | CY | CY | SY
¦ CONST. CH 155
| 1 | 4800 | TO | 4990.99 |  | LT | 190.99 |  |  | 481.04 | 481.04 | [12 empty] | REMOVAL
| 1 | 4800 | TO | 4888.87 |  | LT | 88.87 | 14.69 | 145.0556 | [7 empty] | 7.98 | 7.98 |  | 6.04 | 7.05 |  |  | NORMAL WIDTH
| 1 | 4800 | TO | 4888.87 |  | LT | 88.87 | 15.0233 | 148.3471 | [5 empty] | 24.72 | [8 empty] | 4" STEP
| 1 | 4800 | TO | 4888.87 |  | LT | 88.87 | 15.5233 | 153.2843 | [6 empty] | 25.55 | [7 empty] | 6" STEP
| 1 | 4800 | TO | 4888.87 |  | LT | 88.87 | 17.0233 | 168.096 |  |  |  | 0.08 | 168.1 | [9 empty] | 18" STEP
NORMAL WIDTH
| 1 | 4800 | TO | 4888.87 |  | LT | 88.87 | 2 | 19.7489 | [9 empty] | 7.9 |  |  | 1.65 | 19.75
| 1 | 4800 | TO | 4841.97 |  | RT | 41.97 |  |  | 56.23 | 56.23 | [12 empty] | REMOVAL
| 1 | 4841.97 | TO | 4965.76 |  | RT | 123.79 |  |  | 584.49 | 584.49 | [12 empty] | REMOVAL
| 1 | 4800 | TO | 4851.11 |  | RT | 51.11 | 14.94 | 84.8426 | [7 empty] | 4.67 | 4.67 |  | 3.54 | 4.12 |  |  | NORMAL WIDTH
| 1 | 4851.11 | TO | 4888.87 |  | RT | 37.76 | 15 | 62.9333 | [7 empty] | 3.46 | 3.46 |  | 2.62 | 3.06 |  |  | NORMAL WIDTH
| 1 | 4800 | TO | 4851.11 |  | RT | 51.11 | 15.2733 | 86.7356 | [5 empty] | 14.46 | [8 empty] | 4" STEP
| 1 | 4851.11 | TO | 4888.87 |  | RT | 37.76 | 15.3333 | 64.3319 | [5 empty] | 10.72 | [8 empty] | 4" STEP
| 1 | 4800 | TO | 4851.11 |  | RT | 51.11 | 15.7733 | 89.575 | [6 empty] | 14.93 | [7 empty] | 6" STEP
| 1 | 4851.11 | TO | 4888.87 |  | RT | 37.76 | 15.8333 | 66.4296 | [6 empty] | 11.07 | [7 empty] | 6" STEP
| 1 | 4800 | TO | 4851.11 |  | RT | 51.11 | 17.2733 | 98.0933 |  |  |  | 0.05 | 98.09 | [9 empty] | 18" STEP
| 1 | 4851.11 | TO | 4888.87 |  | RT | 37.76 | 17.3333 | 72.723 |  |  |  | 0.04 | 72.72 | [9 empty] | 18" STEP
| 1 | 4800 | TO | 4888.87 |  | RT | 88.87 | 2 | 19.7489 | [9 empty] | 7.9 |  |  | 1.65 | 19.75
4" STEP
6" STEP
18" STEP
|  | SUBTOTALS | [8 empty] | 1121.76 |  | 0.17 | 338.91 | 49.9 | 51.55 | 16.11 | 16.11 | 15.8 | 12.2 | 14.23 | 3.3 | 39.5
| Total | TOTALS CARRIED TO GENERAL SUMMARY | [8 empty] | 1122 |  | 0.2 | 339 | 50 | 52 | 33 |  | 16 | 13 | 15 | 4 | 40
| Page # | PAVEMENT CALC SHEET
ITEM_CODE
ADDITIONAL_DESCRIPTION
TYPICAL SECTION LEGEND NUMBER
RATE / THICKNESS / ETC
| Split # | STATION RANGE |  |  | TYPICAL SECTION | SIDE | DISTANCE (D) | AVERAGE WIDTH (W) | SURFACE AREA (A) A=DxW/9 | CADD GENERATED AREA
[7 empty] | FT | FT | SQ YD | SQ YD
TO
SUBTOTALS
| Total | TOTALS CARRIED TO GENERAL SUMMARY

## PAVEMENT CALCS (2)
1 |  |  | SPREADSHEET | 1) | SAVE THIS FILE TO THE PROPER FOLDER FOR YOUR PROJECT AS THE SAME NAME AS YOUR DGN (I.E. #####GS001.XLSX)
|  |  | INSTRUCTIONS: | 2) | DO NOT ENTER ANY DATA INTO THE ITEM NUMBER, ITEM DESCRIPTION & ITEM UNITS
|  |  |  | 3) | ENTER ITEM CODE (FOR EXAMPLE: 201E11000) AND ADDITIONAL DESCRIPTION INTO THE BLUE CELLS
|  |  |  | 4) | ENTER ALL DATA REQUIRED
|  |  |  | 5) | DO NOT REMOVE THE PROTECTION FROM THIS SPREADSHEET, LEAVE THE PROTECTION ON SO THAT YOU DO NOT DELETE NEEDED FORMULAS OR RESIZE SHEET
NOTE: PLEASE BE CAREFULL WITH THE UNITS USED ……. WATCH OUT FOR "SQ FT" TO "SQ YD" CONNVERSIONS
| Page # | PAVEMENT CALC SHEET 4 | [8 empty] | 4 | <--- ENTER STARTING SHEET NUMBER
| 4 | [7 empty] | ITEM_CODE | 605E31100
ADDITIONAL_DESCRIPTION
TYPICAL SECTION LEGEND NUMBER
RATE / THICKNESS / ETC
| Split # | STATION RANGE |  | SIDE |  | DISTANCE (D) | AVERAGE WIDTH (W) | SURFACE AREA (A) A=DxW/9 | CADD GENERATED AREA | 605
AGGREGATE DRAINS
[6 empty] | FT | FT | SQ YD | SQ YD | FT
¦ CONST. SR 303
| 1 | 2250 |  | LT | [5 empty] | 11
| 1 | 2275 |  | RT | [5 empty] | 7
| 1 | 2300 |  | LT | [5 empty] | 20
| 1 | 2325 |  | RT | [5 empty] | 6
| 1 | 2350 |  | LT | [5 empty] | 11
| 1 | 2375 |  | RT | [5 empty] | 11
| 1 | 2400 |  | LT | [5 empty] | 9
| 1 | 2425 |  | LT | [5 empty] | 9
| 1 | 2450 |  | LT | [5 empty] | 9
| 1 | 2475 |  | LT | [5 empty] | 9
| 1 | 2500 |  | LT | [5 empty] | 9
| 1 | 2525 |  | LT | [5 empty] | 9
| 1 | 2550 |  | LT | [5 empty] | 9
| 1 | 2575 |  | LT | [5 empty] | 10
| 1 | 2600 |  | LT | [5 empty] | 11
| 1 | 2625 |  | LT | [5 empty] | 11
| 1 | 2650 |  | LT | [5 empty] | 11
| 1 | 2675 |  | LT | [5 empty] | 11
| 1 | 2700 |  | LT | [5 empty] | 11
| 1 | 2725 |  | LT | [5 empty] | 7
| 1 | 2750 |  | LT | [5 empty] | 7
| 1 | 2775 |  | LT | [5 empty] | 7
| 1 | 2800 |  | LT | [5 empty] | 7
| 1 | 2825 |  | LT | [5 empty] | 7
| 1 | 2850 |  | LT | [5 empty] | 7
| 1 | 2875 |  | LT | [5 empty] | 7
| 1 | 2900 |  | LT | [5 empty] | 7
| 1 | 2925 |  | LT | [5 empty] | 7
| 1 | 2950 |  | LT | [5 empty] | 7
| 1 | 2975 |  | LT | [5 empty] | 7
| 1 | 3000 |  | LT | [5 empty] | 7
| 1 | 3025 |  | LT | [5 empty] | 8
| 1 | 3050 |  | LT | [5 empty] | 9
| 1 | 3075 |  | RT | [5 empty] | 7
| 1 | 3100 |  | LT | [5 empty] | 10
| 1 | 3125 |  | RT | [5 empty] | 10
| 1 | 3150 |  | LT | [5 empty] | 10
| 1 | 3175 |  | RT | [5 empty] | 10
| 1 | 3200 |  | LT | [5 empty] | 10
| 1 | 3225 |  | RT | [5 empty] | 10
| 1 | 3250 |  | LT | [5 empty] | 9
| 1 | 3275 |  | RT | [5 empty] | 10
| 1 | 3300 |  | LT | [5 empty] | 9
| 1 | 3350 |  | LT | [5 empty] | 8
| 1 | 3375 |  | RT | [5 empty] | 6
¦ CONST. CH 155
| 1 | 4875 |  | LT | [5 empty] | 7
| 1 | 4925 |  | LT | [5 empty] | 7
|  | SUBTOTALS | [7 empty] | 418
| Total | TOTALS CARRIED TO GENERAL SUMMARY | [7 empty] | 418