## ALG PROJECT COORDINATES
ROUTE | STATION | POINT | COORDINATES |  | BEARING
|  |  | NORTH | EAST
CL EX. R/W S.R. 305 | 123+65.61 | P.O.T | 601836.8963 | 2353660.6909 | N84°40'22"E
| 131+24.42 | H.P.I. | 601907.3454 | 2354416.2202
N78°48'59"E
| 134+18.15 | H.P.I. | 601964.3166 | 2354704.3777
N74°30'44"E
| 137+11.69 | H.P.I. | 602042.6997 | 2354987.2539
N74°30'44"E
| 141+51.08 | P.O.T | 602160.0308 | 2355410.6889
CONSTRUCTION S.R. 305 | 123+65.61 | P.O.T | 601836.8963 | 2353660.6909 | N84°40'22"E
| 129+70.00 | T.S. | 601893.0101 | 2354262.4704
| 131+45.00 | S.C. | 601911.4726 | 2354436.4823
| 132+70.63 | H.P.I. | 601927.9021 | 2354561.0290
N74°01'22"E
| 133+96.00 | C.S | 601957.8461 | 2354683.0337
| 135+71.00 | S.T. | 602003.8679 | 2354851.8620
| 136+00.00 | H.P.I. | 602011.8503 | 2354879.7418
N73°33'07"E
| 138+20.00 | P.C. | 602074.1420 | 2355090.7388
| 139+10.02 | H.P.I. | 602099.6295 | 2355177.0711
N76°11'54"E
| 140+00.00 | P.T. | 602121.1040 | 2355264.4881

## RDWY AND DRAINAGE SUBSUMMARY
REF. NO. | SHEET NO. | LOCATION | STATION |  | SIDE | 202 | 601 | 602 | 606 | [7 empty] | 611 |  |  |  | SPECIAL
[6 empty] | GUARDRAIL REMOVED | ROCK CHANNEL PROTECTION, TYPE C WITH GEOTEXTILE FABRIC | CONCRETE MASONRY | GUARDRAIL, TYPE MGS | GUARDRAIL, TYPE MGS WITH LONG POSTS | MGS GUARDRAIL, TYPE 8 | POST END ANCHOR (OR CONCRETE BLOCK END ANCHOR) | ROUNDED END SECTION | ANCHOR ASSEMBLY, MGS TYPE E (MASH 2016) | ANCHOR ASSEMBLY, MGS TYPE T | MGS BRIDGE TERMINAL ASSEMBLY, TYPE TST-2 | 12" CONDUIT, TYPE C, 707.33 | 15" CONDUIT, TYPE C | 15" CONDUIT, TYPE D | CATCH BASIN, NO.2-2B | MAILBOX SUPPORT SYSTEM, SINGLE
|  |  | FROM | TO |  | FT | CY | CY | FT | FT | FT | EACH | EACH | EACH | EACH | EACH | FT | FT | FT | EACH | EACH
R-1 | 17 | S.R. 305 | 125+73.00 | 128+78.00 | LT | 305
GR-1 | 17 | S.R. 305 | 125+51.08 | 128+72.51 | LT |  |  |  | 25 | 275 |  |  | 1 |  | 1 | 1
R-2 | 17 | S.R. 305 | 125+87.00 | 128+11.00 | RT | 244
GR-2 | 17 | S.R. 305 | 125+75.05 | 128+10.22 | RT |  |  |  |  | 187.5 |  |  | 1 | 1 | 1
R-3 | 17 | S.R. 305 | 128+33.00 | 128+91.00 | RT | 77
GR-3 | 17 | S.R. 305 | 128+34.67 | 128+84.19 | RT |  |  |  |  | 25 |  |  | 1 |  | 1 | 1
R-4 | 17 | S.R. 305 | 129+59.00 | 130+50.00 | LT | 91
R-4 | 18 | S.R. 305 | 130+50.00 | 131+26.00 | LT | 76
GR-4 | 17 | S.R. 305 | 129+64.97 | 130+50.00 | LT |  |  |  |  | 66 | [5 empty] | 1
GR-4 | 18 | S.R. 305 | 130+50.00 | 132+96.34 | LT |  |  |  |  | 21.5 | 225 | 1
R-5 | 17 | S.R. 305 | 129+72.00 | 130+50.00 | RT | 78
R-5 | 18 | S.R. 305 | 130+50.00 | 132+87.00 | RT | 239
GR-5 | 17 | S.R. 305 | 129+72.62 | 130+50.00 | RT |  |  |  |  | 53 | [5 empty] | 1
GR-5 | 18 | S.R. 305 | 130+50.00 | 132+88.33 | RT |  |  |  |  | 184.5 |  |  |  | 1
GR-6 | 19 | S.R. 305 | 135+74.79 | 138+93.33 | LT |  |  |  |  | 212.5 |  |  |  | 2
GR-7 | 19 | S.R. 305 | 135+53.66 | 137+76.58 | RT |  |  |  |  | 212.5 |  |  | 2 |  | 2
MB-1 | 18 | S.R. 305 | 135+28.84 |  | LT | [15 empty] | 1
D-2 | 19 | S.R. 305 | 137+89.64 |  | LT |  | 1.78 | 0.25
P-1 | 19 | S.R. 305 | 137+90.19 | 139+35.33 | LT | [12 empty] | 147
D-3 | 19 | S.R. 305 | 139+36.47 |  | LT | [14 empty] | 1
P-2 | 19 | S.R. 305 | 139+37.61 | 139+64.50 | LT | [13 empty] | 28
D-5 | 19 | S.R. 305 | 139+65.64 |  | LT | [14 empty] | 1
P-3 | 19 | S.R. 305 | 139+66.78 | 139+70.75 | LT | [11 empty] | 5
SUBTOTAL | [5 empty] | 1110 | 1.78 | 0.25 | 25 | 1237.5 | 225 | 1 | 5 | 4 | 5 | 4 | 5 | 147 | 28 | 2 | 1
TOTALS CARRIED TO GENERAL SUMMARY | [5 empty] | 1110 | 2 | 0.25 | 25 | 1237.5 | 225 | 1 | 5 | 4 | 5 | 4 | 5 | 147 | 28 | 2 | 1

## TRAFFIC CONTROL SUBSUMMARY
REF. NO. | SHEET NO. | LOCATION | STATION |  | SIDE | CODE | SIZE (INCHES) | 621 | 626 | 630 | [7 empty] | 642
[8 empty] | RPM | BARRIER REFLECTOR, TYPE 3, BIDIRECTIONAL | GROUND MOUNTED SUPPORT, NO. 2 POST | GROUND MOUNTED SUPPORT, NO. 3 POST | SIGN, FLAT SHEET | SIGN, FLAT SHEET, 730.20 | REMOVAL OF GROUND MOUNTED SIGN AND DISPOSAL | REMOVAL OF GROUND MOUNTED SIGN AND REERECTION | REMOVAL OF GROUND MOUNTED POST SUPPORT AND REERECTION | REMOVAL OF GROUND MOUNTED POST SUPPORT AND DISPOSAL | EDGE LINE, 6", TYPE 1 | CENTERLINE, TYPE 1
|  |  | FROM | TO |  |  |  | EACH | EACH | LF | LF | SF | SF | EACH | EACH | EACH | EACH | MILE | MILE
SR-1 | 17 | S.R. 305 | 126+41.24 |  | RT | [8 empty] | 1 |  |  | 1
S-1 | 17 | S.R. 305 | 126+41.24 |  | RT | R2-1 | 24" x 30" |  |  |  | 12 | 5
SR-2 | 17 | S.R. 305 | 128+80.33 |  | RT | [8 empty] | 1 |  |  | 1
S-2 | 17 | S.R. 305 | 128+80.33 |  | RT | I-H25a | 12" x 12" |  |  | 11 |  |  | 1
SR-3 | 17 | S.R. 305 | 129+69.94 |  | LT | [8 empty] | 1 |  |  | 1
S-3 | 17 | S.R. 305 | 129+69.94 |  | LT | I-H25a | 12" x 12" |  |  | 11 |  |  | 1
SR-4 | 17 | S.R. 305 | 129+98.04 |  | RT | [8 empty] | 1 |  |  | 1
S-4 | 17 | S.R. 305 | 129+98.04 |  | RT | W2-2 | 30" x 30" |  |  |  | 12 | 6.25
S-5 | 17 | S.R. 305 | 129+98.04 |  | RT | W13-1P | 18" x 18" |  |  |  |  | 2.25
S-6 | 19 | S.R. 305 | 136+75.00 |  | RT | I-H25b | 12" x 12" |  |  | 11 |  |  | 1
S-7 | 19 | S.R. 305 | 137+10.00 |  | LT | I-H25b | 12" x 12" |  |  | 11 |  |  | 1
SN-1 | 17 | S.R. 305 | 125+96.99 |  | LT | [9 empty] | 1 | 1
SN-2 | 17 | S.R. 305 | 128+83.64 |  | RT | [9 empty] | 1
SN-3 | 18 | S.R. 305 | 131+29.45 |  | LT | [9 empty] | 1 | 1
SN-4 | 18 | S.R. 305 | 131+27.45 |  | RT | [9 empty] | 1 | 1
SN-5 | 19 | S.R. 305 | 135+82.60 |  | RT | [9 empty] | 1
CL-1 | 17 | S.R. 305 | 127+75.00 | 130+50.00 | LT/RT | [13 empty] | 0.052
CL-2 | 19 | S.R. 305 | 135+60.00 | 138+40.00 | LT/RT | [13 empty] | 0.053
EW-1 | 17 | S.R. 305 | 127+75.00 | 130+50.00 | RT | [12 empty] | 0.052
EW-2 | 17 | S.R. 305 | 127+75.00 | 130+50.00 | LT | [12 empty] | 0.052
EW-3 | 19 | S.R. 305 | 135+60.00 | 138+40.00 | RT | [12 empty] | 0.053
EW-4 | 19 | S.R. 305 | 135+60.00 | 138+40.00 | LT | [12 empty] | 0.053
| 17 | S.R. 305 | 127+75.00 | 128+81.97 | LT/RT |  |  | 2
| 17 | S.R. 305 | 129+68.16 | 130+50.00 | LT/RT |  |  | 2
| 19 | S.R. 305 | 135+60.00 | 138+40.00 | LT/RT |  |  | 4
| 17 | S.R. 305 | 127+75.00 | 128+81.97 | LT |  |  | 2
| 17 | S.R. 305 | 129+68.16 | 130+50.00 | LT |  |  | 2
| 17 | S.R. 305 | 125+51.08 | 128+72.51 | LT |  |  |  | 5
| 17 | S.R. 305 | 125+75.05 | 128+10.22 | RT |  |  |  | 4
| 17 | S.R. 305 | 128+34.67 | 128+84.19 | RT |  |  |  | 3
| 17 | S.R. 305 | 129+64.97 | 130+50.00 | LT |  |  |  | 2
| 18 | S.R. 305 | 130+50.00 | 132+96.34 | LT |  |  |  | 3
| 17 | S.R. 305 | 129+77.62 | 130+50.00 | RT |  |  |  | 2
| 18 | S.R. 305 | 130+50.00 | 132+88.33 | RT |  |  |  | 3
| 19 | S.R. 305 | 135+74.79 | 138+93.33 | LT |  |  |  | 5
| 19 | S.R. 305 | 135+53.66 | 137+76.58 | RT |  |  |  | 4
SUBTOTAL | [7 empty] | 12 | 31 | 44 | 24 | 13.5 | 4 | 4 | 5 | 3 | 4 | 0.21 | 0.105
TOTALS CARRIED TO GENERAL SUMMARY | [7 empty] | 12 | 31 | 44 | 24 | 13.5 | 4 | 4 | 5 | 3 | 4 | 0.21 | 0.105

## EARTHWORK SUBSUMMARY
EARTHWORK QUANTITY SUBSUMMARY
STATION |  | 203 | 203 | 659
|  | EXCAVATION | EMBANKMENT | SEEDING AND MULCHING
FROM | TO | CY | CY | SY
125+25.00 | 128+81.97 | 116.35 | 122.77 | 484.24
129+68.16 | 133+75.00 | 90.88 | 139.65 | 506.29
135+25.00 | 139+75.00 | 135.68 | 113.24 | 379.17
SUBTOTAL |  | 342.91 | 375.66 | 1369.7
TOALS CARRIED TO SHEET P.7 |  |  |  | 1370
TOTALS CARRIED TO THE GENERAL SUMMARY |  | 343 | 376

## DRIVE SUBSUMMARY
REF. NO. | SHEET NO. | LOCATION | STATION | SIDE | DRIVE TYPE | EX. DRIVE MATERIAL | DRIVE ANGLE | APRON AREA (CAD GENERATED) | 202 | 203 | 204 | 304 | 407 | 441
[9 empty] | PAVEMENT REMOVED | EMBANKMENT | SUBGRADE COMPACTION | AGGREGATE BASE | NON-TRACKING TACK COAT | ASPHALT CONCRETE SURFACE COURSE, TYPE 1, (449) PG70-22M, (PLACED IN TWO LIFTS OF 1.5")
[12 empty] | 6" |  | 3"
[7 empty] | DEG | SY | SY | CY | SY | CY | GAL | CY
DR-1 | 17 | S.R. 305 | 128+22.22 | RT | FIELD. | GRAVEL | DEG: 90°; SY: 45; CY: 2; 6" CY: 8
DR-2 | 19 | S.R. 305 | 139+54.29 | LT | RES. | ASPH. | 92° | 21 | 20.56 |  | 20.56 | 3.43 | 1.23 | 1.71
SUBTOTAL | [8 empty] | 20.56 | 2 | 20.56 | 11.43 | 1.23 | 1.71
TOTALS CARRIED TO GENERAL SUMMARY | [8 empty] | 21 | 2 | 21 | 12 | 2 | 2