## Sheet1
[5 empty] | JOB | 23-037 PID 118535 POR SR 305
[5 empty] | SHEET NO |  |  | OF
[5 empty] | CALCULATED BY |  | DMB | DATE | 2025-01-16
[5 empty] | CHECKED BY |  | BPD | DATE | 2025-01-28
[5 empty] | UPDATED BY |  | DMB | DATE | 2025-03-19
[5 empty] | CHECKED BY |  | BPD | DATE | 2025-03-20
ITEM | ITEM EXT. | TOTAL | UNIT | DESCRIPTION
202 | 11203 | 1 | LS | PORTIONS OF STRUCTURE REMOVED, OVER 20 FOOT SPAN, AS PER PLAN
202 | 22900 | 160 | SY | APPROACH SLAB REMOVED
202 | 23500 | 505 | SY | WEARING COURSE REMOVED
503 | 21301 | 1 | LS | UNCLASSIFIED EXCAVATION, AS PER PLAN
509 | 10000 | 13804 | LB | EPOXY COATED REINFORCING STEEL
511 | 31610 | 87 | CY | CLASS QC2 CONCRETE, SUPERSTRUCTURE
511 | 44110 | 5 | CY | CLASS QC1 CONCRETE, ABUTMENT NOT INCLUDING FOOTING
512 | 10100 | 166 | SY | SEALING OF CONCRETE SURFACES (EPOXY-URETHANE)
512 | 74000 | 118 | SY | REMOVAL OF EXISTING COATINGS FROM CONCRETE SURFACES
515 | 12030 | 9 | EACH | PRESTRESSED CONCRETE COMPOSITE BOX BEAM BRIDGE MEMBERS, LEVEL 1, CB17-48 (LENGTH = 28' -2 3/8")
515 | 12030 | 9 | EACH | PRESTRESSED CONCRETE COMPOSITE BOX BEAM BRIDGE MEMBERS, LEVEL 1, CB17-48 (LENGTH = 26' -9 1/2")
515 | 12030 | 9 | EACH | PRESTRESSED CONCRETE COMPOSITE BOX BEAM BRIDGE MEMBERS, LEVEL 1, CB17-48 (LENGTH = 28' -0 3/8")
515 | 30000 | 665 | FT | HIGH EARLY STRENGTH KEYWAY GROUT
516 | 13900 | 13 | SF | 2" PREFORMED EXPANSION JOINT FILLER
516 | 14014 | 85 | FT | INTEGRAL ABUTMENT EXPANSION JOINT SEAL
516 | 41100 | 54 | EACH | 1/8" PREFORMED BEARING PAD
516 | 43100 | 108 | EACH | ELASTOMERIC BEARING WITH INTERNAL LAMINATES ONLY (NEOPRENE), 6" X 10" X 1.5638"
517 | 70100 | 183 | FT | RAILING (THREE STEEL TUBE)
518 | 21200 | 13 | CY | POROUS BACKFILL WITH GEOTEXTILE FABRIC
518 | 22300 | 221 | FT | STEEL DRIP STRIP
526 | 15000 | 160 | SY | REINFORCED CONCRETE APPROACH SLABS ( T = 13" )
526 | 90020 | 43 | SY | TYPE B INSTALLATION

## Sheet2
[6 empty] | JOB | 23-037 PID 118535 POR SR 305
[6 empty] | SHEET NO |  |  | OF
[6 empty] | CALCULATED BY |  | DMB | DATE | 2025-01-16
[6 empty] | CHECKED BY |  | BPD | DATE | 2025-01-28
[6 empty] | UPDATED BY |  | DMB | DATE | 2025-03-19
[6 empty] | CHECKED BY |  | BPD | DATE | 2025-03-20
Bridge Parameters:
Proposed Superstructure
| Beam Width = | 48 | in |  | Beam Depth = | 17 | in | max camber = | 0.25
| Approx. Fitup = | 0.375 | in |  | Bearing Pad Thick. = | 1.5638 | in |  | 0.020833
| Skew = | 20 | deg |  | Str Depth = | 1.547 | ft
| Station offsets | 1.4673 | ft (per Beam)
Prop. CL Bearings at Substructures
|  | Span 1 |  |  | Span 2 |  |  | Span 3
|  | CL BRG. R.A. | CL BRG. P1 | CL P1 | CL BRG. P1 | CL BRG. P2 | CL P2 | CL BRG. P2 | CL BRG.F.A.
|  | A | B |  | C | D |  | E | F
| STA. ALONG P.G. | 12883.56 | 12910.68 | 12911.48 | 12912.27 | 12938 | 12938.8 | 12939.6 | 12966.57
|  | 27.92 |  |  | 27.32 |  |  | 27.77
| Bridge width = | 36 | ft
Appr Slabs |  | Removal/Install |  |  | For Type B
| L = | 20 | ft | Mesh L = | 5 | ft
| W = | 36 | ft | W (Skew) = | 38.3104 | ft
| # = | 2
| Area = | 1440 | sf or 160sy |  | 383.104 | sf or 42.5671108990365sy
Wearing Surface Removal
| Bridge Area = | 3096.36 | sf
| Appr Slab Area = | 1440 | sf
| Total = | 504.04 | sy
Bridge Railing Removal |  |  | (not used - included with Portions of Structure Removed)
| from exist plan = | 175 | ft
AVG. DECK THICK.
QC2 concrete |  |  |  |  | SPAN # |  | SPAN 1 | SPAN 2 | SPAN 3 | OVERALL
| Deck: |  |  |  | SPAN LENGTH (C-C BRGS.) |  | 27.12 | 25.73 | 26.97
| L = | 84.01 | FT |  | CL BEAM 1, 10, 19 |  | 7.8812 | 8.2528 | 8.1118 | 8.0204
| W = | 36 | FT |  | CL BEAM 2, 11, 20 |  | 7.8545 | 8.2261 | 8.0851
| T = | 0.66837 | FT |  | CL BEAM 3, 12, 21 |  | 7.8278 | 8.1994 | 8.0584
|  | 2021.3764 | CF |  | CL BEAM 4, 13, 22 |  | 7.8011 | 8.1727 | 8.0317
| R.A. Backwall |  |  |  | CL BEAM 5, 14, 23 |  | 8.3236 | 8.6952 | 8.5541
| H = | 2.0698 | FT |  | CL BEAM 6, 15, 24 |  | 7.9674 | 8.3919 | 8.1148
| D = | 1.5 | FT |  | CL BEAM 7, 16, 25 |  | 7.7973 | 8.3268 | 7.7797
| L = | 38.3104 | FT |  | CL BEAM 8, 17, 26 |  | 7.6272 | 8.2617 | 7.4446
|  | 118.9417 | CF |  | CL BEAM 9, 18, 27 |  | 7.4571 | 8.1966 | 7.1095
| F.A. Backwall |  |  |  | Pier1 |  | Pier 2
| H = | 2.0768 | FT | H = | 2.1085 | FT | 2.1085 | FT
| D = | 1.5 | FT | D = | 0.5 | FT | 0.5 | FT
| L = | 38.3104 | FT | L = | 38.3104 | FT | 38.3104 | FT
|  | 119.342 | CF |  | 40.3897 | CF | 40.3897 | CF
| Total = | 86.6829 | CY
QC1 concrete
| Wings | 5 | CY
Reinforcing Steel
| say | 18336.5893 | lb (200lb/CY)
Sealing of Conc Surf (Edge of fascia beams and deck)
| L = | 84.01 | ft
| Avg Deck Edge Thick = | 7.8348 | in
| Beam Depth = | 17 | in
| Edge of Bot. Face = | 6 | in
| Total depth = | 2.5696 | ft | Super = | 47.971 | sy
| Abut # = | 2 |  | Wing # = | 4 |  | Pier # = | 6 | (3 faces per pier)
| Abutment face H = | 3 | ft | Wing face H | 6.5696 |  | Pier face H = | 2.66
| Abutment face L = | 38.3104 | ft | Wing face L | 8.5 |  | Pier face L = | 38.3104
|  |  |  | Abut & Wing = | 50.3586 | sy | pier = | 67.9371 | sy
| Total area = | 166.2668 | sy
2" Preformed Expansion Joint Filler
| H = | 2.0733 | FT
| L = | 1.5963 | FT
| # = | 4
|  | 13.238 | sy
INTEGRAL ABUTMENT EXPANSION JOINT SEAL
| L = | 42.4569 | ft
| # = | 2
|  | 84.9139 | ft
1/8" PREFORMED BEARING PAD
| Total | 54 | (1/2 of elastomeric)
ELASTOMERIC BEARING WITH INTERNAL LAMINATES ONLY (NEOPRENE), 6" X 10" X 1.5638"
| spans | 3
| beams per span | 9 | [6 empty] | Pay Limits
| pads per beam | 4
| Total | 108
RAILING (THREE STEEL TUBE)
| Span 1 LT | 27.8627 | includes 8ft to end of rail off bridge
| Span 2 LT | 34.4888 | includes post spacing over piers
| Span 3 LT | 29.1294 | includes 8ft to end of rail off bridge
| # = | 2
| Total LT | 182.9617 | ft
POROUS BACKFILL WITH GEOTEXTILE FABRIC
| L = | 38.3104 | ft
| H = | 3 | ft
| W = | 1.5 | ft
| # = | 2
| Total = | 12.7701 | CY
STEEL DRIP STRIP |  | DECK EDGE |  | GR POST PORTIONS
| L = | 86.1875 | ft | LEACH = | 2 | ft
| # = | 2 |  | # = | 24
| Total = | 220.375 | lf
KEYWAY GROUT
Beam Length
| Span 1 | 28.1979
| Span 2 | 26.7917
| Span 3 | 28.0312
| Total | 83.0208
| # Keways/Span | 8
| Total Grout Length | 664.1667 | ft
Rebar (from CAD Bar Schedule Generator)
| Super = | 13628 | lb
| Substructure = | 176 | lb
| Total = | 13804 | lb