## WEST EXC EMB (NOT STRIPPED)
| ALIGN | UNITS | L | W | AREA (SF) | CONCRETE DEPTH (IN) | STONE DEPTH (IN) | CEM STAB (6"MIN) | VOLUME (CY) | SF/UNIT | (UNIT, GAR, DRWY) |  | CEM STAB DEPTH (IN)
PAVT | ASPHALT PARKING |  |  |  | 10000 | 6 | 6 | 0 | 370.3704 |  |  |  | 0
| CONCRETE PARKING/APRON |  |  |  | 1300 | 4 | 4 | 0 | 32.0988
| ASPHALT PATH |  |  |  | 4200 | 6 | 4 | 0 | 129.6296
0
0
0
0
[9 empty] | 532.0988 | LF of pipes/laterals
[8 empty] | PIPE SPOILS | 0 | 0 | 0 | 0
| CUT | FILL | NET | [5 empty] | 532.0988 | total | pipes | laterals
| 50 | 500
|  | -532.0988 | PAVT & PIPE SPOILS |  |  |  | 0.54 | MASS SURFACE GRADED AREA (AC)
[7 empty] | 0 | R/W GRADED AREA (AC)
|  | -32.0988 |  |  |  |  | 43560 | SF / ACRE
| Add 10% Compaction factor | 35.3086 |  |  |  |  | 0 | TOTAL R/W AREA (SQ.YD)
|  |  |  | 14.6914 | WASTE
[7 empty] | #DIV/0! | RAISE/LOWER PROP SURF (YD)
[7 empty] | #DIV/0! | RAISE/LOWER PROP SURF (FT)
| 12" TOPSOIL IN R/W | 0 | CY
| 12" TOPSOIL IN POND AREAS | 217.8 | CY
| MOUND ON SITE | 0 | CY |  |  |  | 0.25 | TOPSOIL DEPTH (FT)
| STRIP AND FLIP ON SITE | 0 | CY
| TOPSOIL RESPREAD REQUIRED | 217.8 | CY | 16338 | SF AREA OUTSIDE OF PAVEMENT
| TOPSOIL RESPREAD DEPTH | 4.3192 | IN
| TOPSOIL HAUL-OFF | 0 | CY
| TOTAL REMAINING | -203.1086 | CY | BORROW

## WEST EXC EMB (STRIPPED)
| ALIGN | UNITS | L | W | AREA (SF) | CONCRETE DEPTH (IN) | STONE DEPTH (IN) | CEM STAB (6"MIN) | VOLUME (CY) | SF/UNIT | (UNIT, GAR, DRWY) | CEM STAB DEPTH (IN)
PAVT | ASPHALT PARKING |  |  |  | 10000 | 6 | 6 | 0 | 370.3704 |  |  | 0
| CONCRETE PARKING/APRON |  |  |  | 1300 | 4 | 4 | 0 | 32.0988
| ASPHALT PATH |  |  |  | 4200 | 6 | 4 | 0 | 129.6296
0
0
0
0
532.0988
[8 empty] | PIPE SPOILS | 0
| CUT | FILL | NET | [5 empty] | 532.0988
| 0 | 1000
|  | -532.0988 | PAVT & PIPE SPOILS |  |  |  | 0.54 | MASS SURFACE GRADED AREA (AC)
[7 empty] | 0 | R/W GRADED AREA (AC)
|  | 467.9012 |  |  |  |  | 43560 | SF / ACRE
| Add 10% Compaction factor (N/A) | 514.6914 |  |  |  |  | 0 | TOTAL R/W AREA (SQ.YD)
|  |  |  | -514.6914 | BORROW
[7 empty] | #DIV/0! | RAISE/LOWER PROP SURF (YD)
[7 empty] | #DIV/0! | RAISE/LOWER PROP SURF (FT)
| 12" TOPSOIL IN R/W | 0 | CY
| 12" TOPSOIL IN POND AREAS | 217.8 | CY
| MOUND ON SITE | 0 | CY |  |  |  | 0.25 | TOPSOIL DEPTH (FT)
| STRIP AND FLIP ON SITE | 0 | CY
| TOPSOIL RESPREAD REQUIRED | 217.8 | CY | 16338 | SF AREA OUTSIDE OF PAVEMENT
| TOPSOIL RESPREAD DEPTH | 4.3192 | IN
| TOPSOIL HAUL-OFF | 0 | CY
| TOTAL REMAINING | -732.4914 | CY | BORROW

## EAST EXC EMB (NOT STRIPPED)
| ALIGN | UNITS | L | W | AREA (SF) | CONCRETE DEPTH (IN) | STONE DEPTH (IN) | CEM STAB (6"MIN) | VOLUME (CY) | SF/UNIT | (UNIT, GAR, DRWY) |  | CEM STAB DEPTH (IN)
PAVT | ASPHALT PARKING |  |  |  | 8612 | 2 | 0 | 0 | 53.1605 |  |  |  | 0
| ASPHALT PATH |  |  |  | 4500 | 2.5 | 0 | 0 | 34.7222
| CONCRETE SIDEWALK |  |  |  | 2820 | 4 | 3 |  | 60.9259
| AGGREGATE PATHWAYS |  |  |  | 1000 | 0 | 6 |  | 18.5185
0
0
[9 empty] | 167.3272 | LF of pipes/laterals
( | [7 empty] | PIPE SPOILS | 80 |  |  | 0 | (373x5x5)+(110x3x3)
| CUT | FILL | NET | [5 empty] | 247.3272 | total | pipes | laterals
| 80 | 570
|  | -247.3272 | PAVT & PIPE SPOILS |  |  |  | 0.55 | MASS SURFACE GRADED AREA (AC)
[7 empty] | 0 | R/W GRADED AREA (AC)
|  | 322.6728 |  |  |  |  | 43560 | SF / ACRE
| Add 10% Compaction factor | 354.9401 |  |  |  |  | 0 | TOTAL R/W AREA (SQ.YD)
|  |  |  | -274.9401 | BORROW
[7 empty] | #DIV/0! | RAISE/LOWER PROP SURF (YD)
[7 empty] | #DIV/0! | RAISE/LOWER PROP SURF (FT)
| 12" TOPSOIL IN R/W | 0 | CY
| 12" TOPSOIL IN POND AREAS | 594.5133 | CY
| MOUND ON SITE | 0 | CY |  |  |  | 0.67 | TOPSOIL DEPTH (FT)
| STRIP AND FLIP ON SITE | 0 | CY
| TOPSOIL RESPREAD REQUIRED | 594.5133 | CY | 16213 | SF AREA OUTSIDE OF PAVEMENT
| TOPSOIL RESPREAD DEPTH | 11.8807 | IN
| TOPSOIL HAUL-OFF | 0 | CY
| TOTAL REMAINING | -869.4535 | CY | BORROW

## EAST EXC EMB (STRIPPED)
| ALIGN | UNITS | L | W | AREA (SF) | CONCRETE DEPTH (IN) | STONE DEPTH (IN) | CEM STAB (6"MIN) | VOLUME (CY) |  | SF/UNIT | (UNIT, GAR, DRWY) | CEM STAB DEPTH (IN)
PAVT | ASPHALT PARKING |  |  |  | 8612 | 2 | 0 | 0 | 53.1605 |  |  |  | 0
| ASPHALT PATH |  |  |  | 4500 | 2.5 | 0 | 0 | 34.7222
| CONCRETE SIDEWALK |  |  |  | 2820 | 4 | 3 |  | 60.9259
| AGGREGATE PATHWAYS |  |  |  | 1000 | 0 | 6 |  | 18.5185
0
0
167.3272
[8 empty] | PIPE SPOILS | 80 | -408 | parking area not getting excavated
| CUT | FILL | NET | [5 empty] | -160.6728
| 0 | 1200
|  | -160.6728 | PAVT & PIPE SPOILS |  |  |  | 0.55 | MASS SURFACE GRADED AREA (AC)
[7 empty] | 0 | R/W GRADED AREA (AC)
|  | 1039.3272 |  |  |  |  | 43560 | SF / ACRE
| Add 10% Compaction factor (N/A) | 1143.2599 |  |  |  |  | 0 | TOTAL R/W AREA (SQ.YD)
|  |  |  | -1143.2599 | BORROW
[7 empty] | #DIV/0! | RAISE/LOWER PROP SURF (YD)
[7 empty] | #DIV/0! | RAISE/LOWER PROP SURF (FT)
| 12" TOPSOIL IN R/W | 0 | CY
| 12" TOPSOIL IN POND AREAS | 594.5133 | CY
| MOUND ON SITE | 0 | CY |  |  |  | 0.67 | TOPSOIL DEPTH (FT)
| STRIP AND FLIP ON SITE | 0 | CY
| TOPSOIL RESPREAD REQUIRED | 594.5133 | CY | 16213 | SF AREA OUTSIDE OF PAVEMENT
| TOPSOIL RESPREAD DEPTH | 11.8807 | IN
| TOPSOIL HAUL-OFF | 0 | CY
| TOTAL REMAINING | -1737.7732 | CY | BORROW