## SINGLE LOCATION-TYPE B
PROJECT CONTROL TABLE
STATION/OFFSET |  | PROJECT COORDINATES (SEE SURVEY PARAMETERS) |  |  | MONUMENT DESCRIPTION
STATION (C/L of R/W) | OFFSET (C/L of R/W) | NORTHING(ft) (PUTNAM LDP) | EASTING(ft) (PUTNAM LDP) | ELEV(ft) (NAVD88/18) | PT # | DESCRIPTION
HORIZONTAL CONTROL
PT 417+08.42 | CL | 470612.86 | 193040.77 |  | CLX1 | RR Spike found , 6" Below Grade
420+61.53 | 17.53' RT | 470696.248 | 193384.34 | *769.12 | CP101 | 3/4" Iron rebar with yellow cap stamped "Do Not Disturb ODOT Control" set
422+46.22 | 44.30' LT | 470807.942 | 193543.891 | *766.97 | CP102 | 3/4" Iron rebar with yellow cap stamped "Do Not Disturb ODOT Control" set
422+53.61 | 68.09' RT | 470702.272 | 193582.868 | *765.17 | CP103 | 3/4" Iron rebar with yellow cap stamped "Do Not Disturb ODOT Control" set
425+15.60 | 21.61' LT | 470862.62 | 193808.642 | *770.16 | CP104 | 3/4" Iron rebar with yellow cap stamped "Do Not Disturb ODOT Control" set
426+70.45 | 0.03' RT | 470885.808 | 193963.264 |  | MN538 | RR Spike found , 6" Below Grade
POT 429.70.36 | CL | 470970.94 | 194250.836 |  | CLX2 | RR Spike found , 6" Below Grade
429.78.98 | 31.23' LT | 471002.167 | 194250.588 |  | MN50291 | #5 Iron rebar with orange "Core" cap, At Grade
VERTICAL CONTROL
419+78 | 26' LT | 470715 | 193292 | 771.01 | BM101 | Mine Spike in south face of AEP Power Pole # 637-26
422+11 | 29' LT | 470783 | 193514 | 770.26 | BM102 | Mine Spike in south face of AEP Power Pole # 637-27
424+62 | 26' LT | 470851 | 193756 | 770.93 | BM103 | Mine Spike in south face of AEP Power Pole # 637-28
*This elevation may be subject to seasonal changes. Confirm elevation against other primary vertical control and benchmarks just prior to the start of construction activities.