## Cross Sectional Data
Cross Sectional Values
Station | Cut Area | Fill Area | Seed Width | Cut Vol. | Fill Vol. | Seed Area | Distance
42000 | 0 | 0 | 0 | 0 | 0 | 0 | 0
42050 | 0 | 0 | 0 | 0 | 0 | 0 | 35
42085 | 0 | 0 | 0 | 0 | 0 | 0 | 15
42100 | 17.35 | 15.86 | 23.37 | 4.8194 | 4.4056 | 19.475 | 50
42150 | 15.65 | 15.5 | 22.89 | 30.5556 | 29.037 | 128.5 | 50
42200 | 25.31 | 9.14 | 18.98 | 37.9259 | 22.8148 | 116.3056 | 37.02
42237.02 | 0 | 0 | 0 | 17.3514 | 6.266 | 39.0355 | 41.62
42278.64 | 0 | 0 | 0 | 0 | 0 | 0 | 21.36
42300 | 10.49 | 24.05 | 30.79 | 4.1494 | 9.5131 | 36.5375 | 50
42350 | 13.66 | 14.02 | 23.17 | 22.3611 | 35.25 | 149.8889 | 50
42400 | 13.48 | 13.92 | 28.02 | 25.1296 | 25.8704 | 142.1944 | 40
42440 | 0 | 0 | 8.3 | 9.9852 | 10.3111 | 80.7111 | 10
42450 | 0 | 0 | 8.3 | 0 | 0 | 9.2222 | 50
42500 | 0 | 0 | 0 | 0 | 0 | 23.0556

## Cross Section Sheet Table
EARTHWORK QUANTITIES | 203 | 203 | 659
| EXCAVATION | EMBANKMENT | SEEDING AND MULCHING
SHEET | CY | CY | SY
P.12 | 5 | 4 | 20
P.13 | 87 | 55 | 285
P.14 | 54 | 72 | 330
P.15 | 10 | 11 | 90
TOTAL CARRIED TO THE GENERAL SUMMARY | 156 | 142 | 725

## Agg Drain Sheet Table
AGGREGATE DRAINS |  | 605
AGGREGATE DRAINS
SIDE | STATION | FT
R | 42100 | 13
L | 42125 | 9.6
R | 42150 | 9.9
L | 42175 | 9
R | 42200 | 7.3
L | 42225 | 7.9
R | 42300 | 6.8
L | 42325 | 7.2
R | 42350 | 9.1
L | 42375 | 11.1
L | 42400 | 13.6
L | 42425 | 12
TOTAL CARRIED TO THE GENERAL SUMMARY |  | 117

## PAVEMENT QUANTITIES
ROADWAY AND PAVEMENT QUANITIES
DESCRIPTION | STATION |  | LENGTH | AVG. WIDTH | AREA | ROADWAY |  | PAVEMENT
[6 empty] | 202 | 204 | 301 | 304 |  | 407 | 441
[6 empty] | PAVEMENT REMOVED | SUBGRADE COMPACTION | ASPHALT CONCRETE BASE, PG 64-22, (449) T=7" | 6" AGGREGATE BASE | 8" AGGREGATE BASE | NON-TRACKING TACK COAT | ASPHALT CONCRETE SURFACE COURSE, TYPE 1, (449), PG 64-22 T = 3"
| FROM | TO | FT | FT | SY | SY | SY | CY | CY | CY | GAL | CY
PAVEMENT REMOVAL | 42085 | TO: 42222.02; FT: 137.02; SY: 455; SY: 455
PAVEMENT REMOVAL | 42293.64 | TO: 42440; FT: 146.36; SY: 484; SY: 484
FULL DEPTH PAVEMENT (SUBGRADE) | 42085 | TO: 42221.49; FT: 136.49; FT: 37.4; SY: 567.1918; SY: 567.1918
FULL DEPTH PAVEMENT (AGG. BASE) | 42085 | TO: 42221.49; FT: 136.49; FT: 37.1; SY: 562.6421; CY: 93.7737
FULL DEPTH PAVEMENT (ASPHALT BASE) | 42085 | TO: 42221.49; FT: 136.49; FT: 35.6; SY: 539.8938; CY: 104.9793; GAL: 32.3936
FULL DEPTH PAVEMENT (SURFACE COURSE) | 42085 | 42221.49 | 136.49 | 34.4 | 521.6951 |  |  |  |  | 10.1104 | 62.6034 | 43.4746
FULL DEPTH PAVEMENT (SUBGRADE) | 42294.17 | TO: 42440; FT: 145.83; FT: 37.4; SY: 606.0047; SY: 606.0047
FULL DEPTH PAVEMENT (AGG. BASE) | 42294.17 | TO: 42440; FT: 145.83; FT: 37.1; SY: 601.1437; CY: 100.1906
FULL DEPTH PAVEMENT (ASPHALT BASE) | 42294.17 | TO: 42440; FT: 145.83; FT: 35.6; SY: 576.8387; CY: 112.1631; GAL: 34.6103
FULL DEPTH PAVEMENT (SURFACE COURSE) | 42294.17 | 42440 | 145.83 | 34.4 | 557.3947 |  |  |  |  | 10.8022 | 66.8874 | 46.4496
REAR APPROACH SLAB | 42221.49 | 42236.49 | 15 | 40 | 66.6667 |  | 71.6667 |  | 11.3889 | 1.1111
FORWARD APPROACH SLAB | 42279.17 | 42294.17 | 15 | 40 | 66.6667 |  | 71.6667 |  | 11.3889 | 1.1111
TOTALS CARRIED TO GENERAL SUMMARY |  | SY: 939; SY: 1316.5298; CY: 217.1424; CY: 239.8769; GAL: 197; CY: 89.9241

## Seeding and Mulching
SEEDING AND MULCHING CALCULATIONS
659 | SEEDING AND MULCHING | 725 | SY
659 | COMMERCIAL FERTILIZER | 0.1 | TON
(725)(9)(1/1000)(30)(1/2000)
659 | WATER | 3.92 | MGAL
(2)(725)(9)(1/1000)(300)(1/1000)

## Guardrail
GUARDRAIL
REFERENCE NO. | SHEET NO. | STATION |  | SIDE | 202 | 606 |  |  | 626
[5 empty] | GUARDRAIL REMOVED | GUARDRAIL, TYPE MGS, AS PER PLAN | MGS BRIDGE TERMINAL ASSEMBLY, TYPE TST-2, AS PER PLAN | ANCHOR ASSEMBLY, MGS TYPE E | BARRIER REFLECTOR, TYPE 2 (BIDIRECTIONAL)
|  | FROM | TO |  | FT | FT | EACH | EACH | EACH
GR-1 | P.11 | 42106.58 | 42240.92 | LT. | 250 | 62.5 | 1 | 1 | 3
GR-2 | P.11 | 42290.86 | 42450.2 | LT. |  | 87.5 | 1 | 1 | 3
GR-3 | P.11 | 42065.46 | 42224.8 | RT. | 250 | 87.5 | 1 | 1 | 3
GR-4 | P.11 | 42274.74 | 42409.08 | RT. |  | 62.5 | 1 | 1 | 3
TOTALS CARRIED TO THE GENERAL SUMMARY |  |  |  |  | 500 | 300 | 4 | 4 | 12

## PAVEMENT MARKINGS AND SIGNS
PAVEMENT MARKINGS AND SIGNS
REFERENCE NO. | SHEET NO. | STATION |  | 621 |  | 630 |  |  | 642
|  |  |  | RPM | RAISED PAVEMENT MARKER REMOVED | GROUND MOUNTED SUPPORT, NO. 3 POST | REMOVAL OF GROUND MOUNTED SIGN AND REERECTION | REMOVAL OF GROUND MOUNTED POST SUPPORT AND DISPOSAL | EDGE LINE, 6", TYPE 1 | CENTER LINE, TYPE 1
|  | FROM | TO | EACH | EACH | FT | EACH | EACH | MILE | MILE
S-1 | P.16 | 422+11.00 |  |  |  | 12 | 1 | 1
| P.16 | 420+85.00 | 424+40.00 | 4 | 4 |  |  |  | 0.14 | 0.07
TOTALS CARRIED TO THE GENERAL SUMMARY |  |  |  | 4 | 4 | 12 | 1 | 1 | 0.14 | 0.07