## SINGLE LOCATION-TYPE B
PROJECT CONTROL TABLE
STATION/OFFSET |  | PROJECT COORDINATES (SEE SURVEY PARAMETERS) |  |  | MONUMENT DESCRIPTION
STATION (C/L of R/W) | OFFSET (C/L of R/W) | NORTHING(ft) (PUT OCCS) | EASTING(ft) (PUT OCCS) | ELEV(ft) (NAVD88/18) | PT # | DESCRIPTION
HORIZONTAL CONTROL
288+10.17 | 15.84' LT | 463484.8081 | 114562.6322 | 737.902* | CP100 | 5/8" Iron rebar with red cap stamped "Fishbeck Control" set
292+82.65 | 18.62' LT | 463937.8298 | 114696.8796 | 739.210* | CP101 | 5/8" Iron rebar with red cap stamped "Fishbeck Control" set
296+60.60 | 17.96 RT | 464288.9629 | 114841.3944 | 733.619* | CP102 | 5/8" Iron rebar with red cap stamped "Fishbeck Control" set
303+29.61 | 21.24 RT | 464927.2633 | 115041.501 | 738.765* | CP103 | 5/8" Iron rebar with red cap stamped "Fishbeck Control" set
VERTICAL CONTROL
287+29.70 | 20.79' RT | 463397.1765 | 114574.3759 | 739.106 | BM500 | Mag Spike Set in North Side of Utility Pole
292+27.67 | 22.31' RT | 463873.3484 | 114720.1153 | 740.423 | BM501 | Mag Spike Set in North Side of Utility Pole
296+70.88 | 35.28' LT | 464314.2336 | 114793.4237 | 731.279 | BM502 | Mag Nail Set in Top of NW Culvert
304+53.57 | 25.87' RT | 465044.36 | 115082.4307 | 740.035 | BM504 | Railroad Spike Set in South Side of Utility Pole
*This elevation may be subject to seasonal changes. Confirm elevation against other primary vertical control and benchmarks just prior to the start of construction activities.

## SINGLE LOCATION-TYPE A (hidden)
PROJECT CONTROL TABLE
STATION/OFFSET |  | PROJECT COORDINATES (SEE SURVEY PARAMETERS) |  |  | MONUMENT DESCRIPTION
STATION (C/L of R/W) | OFFSET (C/L of R/W) | NORTHING(ft) (XXX OCCS) | EASTING(ft) (XXX OCCS) | ELEV(ft) (NAVD88/18) | PT # | DESCRIPTION
PRIMARY HORIZONTAL & VERTICAL CONTROL - TYPE A MONUMENTS
1231+49.52 | 24.35 Rt. | 255757.8589 | 193479.7957 | 999.187 | PC1 | Conc. Mon. w/ 3/4" iron rebar w/ aluminum ODOT control disk set
1243+99.50 | 16.55 Lt. | 255093.991 | 194539.6966 | 975.788 | PC2 | Conc. Mon. w/ 3/4" iron rebar w/ aluminum ODOT control disk set
1292+22.98 | 23.86 Lt. | 251858.9524 | 197973.3297 | 941.352 | PC3 | Conc. Mon. w/ 3/4" iron rebar w/ aluminum ODOT control disk set
1304+00.64 | 209.37 Rt. | 250840.3163 | 198566.9537 | 945.248 | PC4 | Conc. Mon. w/ 3/4" iron rebar w/ aluminum ODOT control disk set
|  | 253303.93 | 197940.154 | 943.59 | GC1 | Conc. Mon. w/ 3/4" iron rebar w/ aluminum ODOT control disk set
|  | 256084.236 | 193398.241 | 998.14 | GC2 | Conc. Mon. w/ 3/4" iron rebar w/ aluminum ODOT control disk set
ADDITONAL CONTROL - TYPE B MONUMENTS - this section may not apply to all type A monument projects and may consist of only vertical or only horizontal
1252+93.03 | 22.17'Rt. | 254563.0545 | 195259.424 |  | CP1 | 3/4" Iron rebar with yellow cap stamped "Do Not Disturb ODOT Control" set
1261+22.83 | 20.93'Lt. | 254135.5753 | 195971.9491 |  | CP2 | 3/4" Iron rebar with yellow cap stamped "Do Not Disturb ODOT Control" set
1269+25.65 | 18.18'Rt. | 253656.7405 | 196617.5001 |  | CP3 | 3/4" Iron rebar with yellow cap stamped "Do Not Disturb ODOT Control" set
1274+67.10 | 42.16'Lt. | 253386.3862 | 197103.0338 |  | CP4 | 3/4" Iron rebar with yellow cap stamped "Do Not Disturb ODOT Control" set
1280+01 | 166' LT | 252966 | 197466.688 | 945.13 | BM1 | RR Spike in Power Pole # 925B3-25, 71.5' W. from the W EOP of Faulkner Rd., 8.8' S. from center of Alley, 32' S.E. from PP (925B3-105)
1274+71 | 146' LT | 253442.512 | 197191.055 | 941.50* | BM2 | 3/4" Iron rebar with yellow cap stamped "Do Not Disturb ODOT Control" set
1266+93 | 45' LT | 253838.533 | 196458.741 | 941.98 | BM3 | Chiseled Square in Abutment 8.4' S.E. from "No Trespassing" Pole, 30.3' N.E. from PP (925B3-6), 95' W. from MB 6540
1261+38 | 53' LT | 254154.541 | 196002.691 | 947.15 | BM4 | Arrow Bolt on Fire Hydrant 48.7' N.E. from MB 6444, 34.6' N. from N. EOP of S.R. 117, 50.9' from S.W. corner of Pavilion
*This elevation may be subject to seasonal changes. Confirm elevation against other primary vertical control and benchmarks just prior to the start of construction activities.
note: may have to indicate which alignment the stationing refers to if multiple routes involved
ex. 100+52.22(TR100)
Note: For Vertical control STA & O/S and N & E all rounded to nearest 1's place
TYPE A - SINGLE
Remove any unused tabs before finalizing
remove these notes before finalizing!!!
Note: Text in red is project specific and will need updated and changed to black
Note: Text in green are reminders and will need removed before finalizing table
v 8-21-23

## MULTI LOCATION-TYPE B (hidden)
PROJECT CONTROL TABLE
STATION/OFFSET |  | PROJECT COORDINATES (SEE SURVEY PARAMETERS) |  |  | MONUMENT DESCRIPTION
STATION (C/L of R/W) | OFFSET (C/L of R/W) | NORTHING(ft) (XXX OCCS) | EASTING(ft) (XXX OCCS) | ELEV(ft) (NAVD88/18) | PT # | DESCRIPTION
C-R-S and or description
HORIZONTAL CONTROL
1252+93.03 | 22.17'Rt. | 254563.0545 | 195259.424 | 958.10* | CP101 | 3/4" Iron rebar with yellow cap stamped "Do Not Disturb ODOT Control" set
1261+22.83 | 20.93'Lt. | 254135.5753 | 195971.9491 |  | CP102 | 3/4" Iron rebar with yellow cap stamped "Do Not Disturb ODOT Control" set
1274+67.10 | 600.00'Lt. | 253386.3862 | 197103.0338 |  | MN124 | 1" rebar in a monument box found (N. 1/4 Post Section 12)
100+00 (TR123) | C/L | 252440.0635 | 197544.1744 |  | MN222 | RR spike found (N.E Cor. Sec 11)
VERTICAL CONTROL
1280+01 | 166'LT | 252966.688 | 197466.688 | 945.13 | BM101 | RR Spike in Power Pole # 925B3-25, 71.5' W. from the W EOP of Faulkner Rd., 8.8' S. from center of Alley, 32' S.E. from PP (925B3-105)
1274+72 | 146'LT | 253442.512 | 197191.055 | 941.50* | BM102 | 3/4" Iron rebar with yellow cap stamped "Do Not Disturb ODOT Control" set
1266+93 | 45'LT | 253838.533 | 196458.741 | 941.98 | BM103 | Chiseled Square in Abutment 8.4' S.E. from "No Trespassing" Pole, 30.3' N.E. from PP (925B3-6), 95' W. from MB 6540
1261+38 | 54'LT | 254154.541 | 196002.691 | 947.15 | BM104 | Arrow Bolt on Fire Hydrant 48.7' N.E. from MB 6444, 34.6' N. from N. EOP of S.R. 117, 50.9' from S.W. corner of Pavilion
C-R-S and or description
HORIZONTAL CONTROL
1552+93.03 | 22.17'Rt. | 254563.0545 | 195259.424 |  | CP201 | 3/4" Iron rebar with yellow cap stamped "Do Not Disturb ODOT Control" set
1561+22.83 | 20.93'Lt. | 254135.5753 | 195971.9491 |  | CP202 | 3/4" Iron rebar with yellow cap stamped "Do Not Disturb ODOT Control" set
1581+15.82 | C/L | 252776.2056 | 197350.2937 |  | MN106 | 6" conc.mon. w/disk stamped "ODOT C/L R/W" found
VERTICAL CONTROL
1580+01 | 166'LT | 252966.688 | 197466.688 | 945.13 | BM201 | RR Spike in Power Pole # 925B3-25, 71.5' W. from the W EOP of Faulkner Rd., 8.8' S. from center of Alley, 32' S.E. from PP (925B3-105)
1574+72 | 146'LT | 253442.512 | 197191.055 | 941.50* | BM202 | 3/4" Iron rebar with yellow cap stamped "Do Not Disturb ODOT Control" set
1566+93 | 45'LT | 253838.533 | 196458.741 | 941.98 | BM203 | Chiseled Square in Abutment 8.4' S.E. from "No Trespassing" Pole, 30.3' N.E. from PP (925B3-6), 95' W. from MB 6540
1261+38 | 54'LT | 254154.541 | 196002.691 | 947.15 | BM204 | Arrow Bolt on Fire Hydrant 48.7' N.E. from MB 6444, 34.6' N. from N. EOP of S.R. 117, 50.9' from S.W. corner of Pavilion
*This elevation may be subject to seasonal changes. Confirm elevation against other primary vertical control and benchmarks just prior to the start of construction activities.
note: may have to indicate which alignment the stationing refers to if multiple routes involved
ex. 100+52.22(TR100)
Note: For Vertical control STA & O/S and N & E all rounded to nearest 1's place
remove these notes before finalizing!!!
TYPE B- MULTI
Note: Text in red is project specific and will need updated and changed to black
Note: Text in green are reminders and will need removed before finalizing table
v 8-21-23

## MULTI LOCATION-TYPE A (hidden)
PROJECT CONTROL TABLE
STATION/OFFSET |  | PROJECT COORDINATES (SEE SURVEY PARAMETERS) |  |  | MONUMENT DESCRIPTION
STATION (C/L of R/W) | OFFSET (C/L of R/W) | NORTHING(ft) (XXX OCCS) | EASTING(ft) (XXX OCCS) | ELEV(ft) (NAVD88/18) | PT # | DESCRIPTION
C-R-S and or description
PRIMARY HORIZONTAL & VERTICAL CONTROL - TYPE A MONUMENTS
1231+49.52 | 24.35 Rt. | 255757.8589 | 193479.7957 | 999.187 | PC101 | Conc. Mon. w/ 3/4" iron rebar w/ aluminum ODOT control disk set
1243+99.50 | 16.55 Lt. | 255093.991 | 194539.6966 | 975.788 | PC102 | Conc. Mon. w/ 3/4" iron rebar w/ aluminum ODOT control disk set
1292+22.98 | 23.86 Lt. | 251858.9524 | 197973.3297 | 941.352 | PC103 | Conc. Mon. w/ 3/4" iron rebar w/ aluminum ODOT control disk set
1304+00.64 | 209.37 Rt. | 250840.3163 | 198566.9537 | 945.248 | PC104 | Conc. Mon. w/ 3/4" iron rebar w/ aluminum ODOT control disk set
|  | 253303.93 | 197940.154 | 943.59 | GC101 | Conc. Mon. w/ 3/4" iron rebar w/ aluminum ODOT control disk set
|  | 256084.236 | 193398.241 | 998.14 | GC102 | Conc. Mon. w/ 3/4" iron rebar w/ aluminum ODOT control disk set
ADDITONAL CONTROL - TYPE B MONUMENTS -this section may not apply to all type A monument projects and may consist of only vertical or only horizontal
1252+93.03 | 22.17'Rt. | 254563.0545 | 195259.424 |  | CP101 | 3/4" Iron rebar with yellow cap stamped "Do Not Disturb ODOT Control" set
1261+22.83 | 20.93'Lt. | 254135.5753 | 195971.9491 |  | CP102 | 3/4" Iron rebar with yellow cap stamped "Do Not Disturb ODOT Control" set
1269+25.65 | 18.18'Rt. | 253656.7405 | 196617.5001 |  | CP103 | 3/4" Iron rebar with yellow cap stamped "Do Not Disturb ODOT Control" set
1274+67.10 | 42.16'Lt. | 253386.3862 | 197103.0338 |  | CP104 | 3/4" Iron rebar with yellow cap stamped "Do Not Disturb ODOT Control" set
1280+01 | 166' LT | 252966 | 197466.688 | 945.13 | BM101 | RR Spike in Power Pole # 925B3-25, 71.5' W. from the W EOP of Faulkner Rd., 8.8' S. from center of Alley, 32' S.E. from PP (925B3-105)
1274+71 | 146' LT | 253442.512 | 197191.055 | 941.50* | BM102 | 3/4" Iron rebar with yellow cap stamped "Do Not Disturb ODOT Control" set
1266+93 | 45' LT | 253838.533 | 196458.741 | 941.98 | BM103 | Chiseled Square in Abutment 8.4' S.E. from "No Trespassing" Pole, 30.3' N.E. from PP (925B3-6), 95' W. from MB 6540
C-R-S and or description
PRIMARY HORIZONTAL & VERTICAL CONTROL - TYPE A MONUMENTS
1231+49.52 | 24.35 Rt. | 255757.8589 | 193479.7957 | 999.187 | PC201 | Conc. Mon. w/ 3/4" iron rebar w/ aluminum ODOT control disk set
1243+99.50 | 16.55 Lt. | 255093.991 | 194539.6966 | 975.788 | PC202 | Conc. Mon. w/ 3/4" iron rebar w/ aluminum ODOT control disk set
1292+22.98 | 23.86 Lt. | 251858.9524 | 197973.3297 | 941.352 | PC203 | Conc. Mon. w/ 3/4" iron rebar w/ aluminum ODOT control disk set
1304+00.64 | 209.37 Rt. | 250840.3163 | 198566.9537 | 945.248 | PC204 | Conc. Mon. w/ 3/4" iron rebar w/ aluminum ODOT control disk set
|  | 253303.93 | 197940.154 | 943.59 | GC201 | Conc. Mon. w/ 3/4" iron rebar w/ aluminum ODOT control disk set
|  | 256084.236 | 193398.241 | 998.14 | GC202 | Conc. Mon. w/ 3/4" iron rebar w/ aluminum ODOT control disk set
ADDITONAL CONTROL - TYPE B MONUMENTS -this section may not apply to all type A monument projects and may consist of only vertical or only horizontal
1252+93.03 | 22.17'Rt. | 254563.0545 | 195259.424 |  | CP201 | 3/4" Iron rebar with yellow cap stamped "Do Not Disturb ODOT Control" set
1261+22.83 | 20.93'Lt. | 254135.5753 | 195971.9491 |  | CP202 | 3/4" Iron rebar with yellow cap stamped "Do Not Disturb ODOT Control" set
1269+25.65 | 18.18'Rt. | 253656.7405 | 196617.5001 |  | CP203 | 3/4" Iron rebar with yellow cap stamped "Do Not Disturb ODOT Control" set
1274+67.10 | 42.16'Lt. | 253386.3862 | 197103.0338 |  | CP204 | 3/4" Iron rebar with yellow cap stamped "Do Not Disturb ODOT Control" set
1580+01 | 166'LT | 252966.688 | 197466.688 | 945.13 | BM201 | RR Spike in Power Pole # 925B3-25, 71.5' W. from the W EOP of Faulkner Rd., 8.8' S. from center of Alley, 32' S.E. from PP (925B3-105)
1574+72 | 146'LT | 253442.512 | 197191.055 | 941.50* | BM202 | 3/4" Iron rebar with yellow cap stamped "Do Not Disturb ODOT Control" set
1566+93 | 45'LT | 253838.533 | 196458.741 | 941.98 | BM203 | Chiseled Square in Abutment 8.4' S.E. from "No Trespassing" Pole, 30.3' N.E. from PP (925B3-6), 95' W. from MB 6540
1261+38 | 54'LT | 254154.541 | 196002.691 | 947.15 | BM204 | Arrow Bolt on Fire Hydrant 48.7' N.E. from MB 6444, 34.6' N. from N. EOP of S.R. 117, 50.9' from S.W. corner of Pavilion
*This elevation may be subject to seasonal changes. Confirm elevation against other primary vertical control and benchmarks just prior to the start of construction activities.
note: may have to indicate which alignment the stationing refers to if multiple routes involved
ex. 100+52.22(TR100)
Note: For Vertical control STA & O/S and N & E all rounded to nearest 1's place | [5 empty] | remove these notes before finalizing!!!
TYPE A - MULTI
Remove any unused tabs before finalizing
remove these notes before finalizing!!!
Note: Text in red is project specific and will need updated and changed to black
Note: Text in green are reminders and will need removed before finalizing table
v 8-21-23

## Single Type B-Mons Dist (hidden)
PROJECT CONTROL TABLE
STATION/OFFSET |  | PROJECT COORDINATES (SEE SURVEY PARAMETERS) |  |  | MONUMENT DESCRIPTION |  | MONUMENTS TO BE SET, RESET OR ADJUSTED DURING CONSTRUCTION |  |  |  |  | R/W MONUMENTS EXPECTED TO BE DISTURBED DURING CONSTRUCTION
STATION (C/L of R/W) | OFFSET (C/L of R/W) | NORTHING(ft) (WYA OCCS) | EASTING(ft) (WYA OCCS) | ELEV(ft) (NAVD88/18) | PT # | DESCRIPTION | MON. ASSY. (623 Type C or D) | MON. ASSY. ADJ. TO GRADE | MON. ASSY. RECONSTRUCTED TO GRADE (623 Type C or D) | MON. ASSY. REMOVED AND RESET (623 Type C or D) | REFERENCE MON (623 Type A) | R/W MON (623 Type B)
[7 empty] | #623E38500(C) OR 623E38550(d) | #623E39500 | #623E39600 | #623E40000 | #623E40500 | #623E40520
HORIZONTAL CONTROL
655+12.81 (US RT 23) | C/L | 331076.0605 | 170782.9493 |  | MN4001 | 6" conc. mon. w/disk stamped "ODOT C/L R/W" found | 1
655+64.21 | 7.53' RT | 331083.7514 | 170731.5749 |  | CP101 | 3/4" Iron rebar with yellow cap stamped "Do Not Disturb ODOT Control" set
664+71.40 | 10.91' LT | 331068.0348 | 169824.3342 |  | CP104 | 3/4" Iron rebar with yellow cap stamped "Do Not Disturb ODOT Control" set
665+18.49 | 9.72' RT | 331088.802 | 169777.3012 |  | CP103 | 3/4" Iron rebar with yellow cap stamped "Do Not Disturb ODOT Control" set |  | 1
675+92.29 | 11.15' RT | 331093.4625 | 168703.5088 |  | CP102 | 3/4" Iron rebar with yellow cap stamped "Do Not Disturb ODOT Control" set |  | 1
702+01.06 (US RT 23) | C/L | 331090.1406 | 166094.717 |  | MN4000 | 6" conc. mon. w/disk stamped "ODOT C/L R/W" found
VERTICAL CONTROL
654+90 | 119' LT | 330958 | 170805 | 842.03 | BM1 | "X" on NW light pole base bolt on Light #BA 13
664+77 | 61' LT | 331018 | 169819 | 845.33 | BM2 | NE corner oc conc. Retaining wall on South side of US Rt 23 | 1
676+93 | 128' LT | 330954 | 168602 | 828.75 | BM3 | SE corner of drainage headwall to double culvert pipe
QUANTITY CARRIED TO GENERAL SUMMARY | [6 empty] | 2 | 2 | 0 | 0 | 0 | 0
*This elevation may be subject to seasonal changes. Confirm elevation against other primary vertical control and benchmarks just prior to the start of construction activities.
Use this Template when there are CONSTRUCTION ONLY projects where there will be damage to exisiting monuments .
Add any special detailed notes to the plan to further explain type to be set etc. (especially for the reconstucted or reset boxes or adjusted to grade as there are not separate item numbers for Type C vs Type D)
Remove any monument columns (H thru M)not being used for this project
Remove any unused tabs before finalizing and delete hghlighted tips
Remove these notes before fianlizing!!
Note: Text in red is project specific and will need updated and changed to black
Note: Text in green are reminders and will need removed before finalizing table
v 8-21-23