## PAVEMENT CALCS
DRIVEWAY-DR | [5 empty] | 202 | 204 | 301 | 304 |  | 407 | 441 | 452
[6 empty] | PAVEMENT REMOVED | SUBGRADE COMPACTION | ASPHALT CONCRETE BASE, PG64-22, (449), (DRIVEWAYS) | AGGREGATE BASE |  | NON-TRACKING TACK COAT | ASPHALT CONCRETE SURFACE COURSE, TYPE 1, (449), (DRIVEWAYS) | 6" NON-REINFORCED CONCRETE PAVEMENT, CLASS QC 1P
REFERENCE NO. | SHEET | LOCATION | TYPE | PAVEMENT TYPE | CADD AREA
[8 empty] | T=4.5" | T=2" | T=8" | 0.055 GAL/SY | T=1.5"
|  | STATION-SIDE |  |  | SY | SY | SY | CY | CY | CY | GAL | CY | SY
DR-1 | 12 | 294+51.90 RT | RES. | A | 22.6 | 70.7 | 22.6 | 2.825 | 1.2556 |  | 1.243 | 0.94167
|  |  |  | B | 60.4 |  | 60.4 |  | 3.3556 |  |  |  | 60.4
MB-1 | 12 | 293+87.00 RT |  | C | 5.4 |  | 5.4 |  |  | 1.2
DR-2 | 13 | 299+60.50 LT | RES. | A | 22.1 | 43 | 22.1 | 2.7625 | 1.2278 |  | 1.2155 | 0.92083
|  |  |  | B | 57.5 |  | 57.5 |  | 3.1944 |  |  |  | 57.5
DR-3 | 13 | 300+30.00 RT | RES. | A | 26.8 |  | 26.8 | 3.35 | 1.4889 |  | 1.474 | 1.1167
|  |  |  | C | 47.2 |  | 47.2 |  |  | 10.4889
SUBTOTALS | [5 empty] | 113.7 | 242 | 9 | 10.6 | 11.7 | 3.9 | 2.9 | 117.9
TOTALS CARRIED TO GENERAL SUMMARY | [5 empty] | 114 | 242 | 9 | 22.3 |  | 4 | 2.9 | 118
SUBTOTALS
TOTALS CARRIED TO GENERAL SUMMARY
1
ITEM_CODE
ADDITIONAL_DESCRIPTION
TYPICAL SECTION LEGEND NUMBER
RATE / THICKNESS / ETC
|  | STATION RANGE | SIDE |  | SURFACE AREA (A) A=DxW/9 |  | CADD GENERATED AREA
[5 empty] | SY |  | SY
SUBTOTALS
TOTALS CARRIED TO GENERAL SUMMARY
2
ITEM_CODE
ADDITIONAL_DESCRIPTION
TYPICAL SECTION LEGEND NUMBER
RATE / THICKNESS / ETC
|  | STATION RANGE | SIDE |  | SURFACE AREA (A) A=DxW/9 |  | CADD GENERATED AREA
[5 empty] | SY |  | SY
SUBTOTALS
TOTALS CARRIED TO GENERAL SUMMARY