## PAVEMENT CALCS
1 |  |  |  | SPREADSHEET | 1) | SAVE THIS FILE TO THE PROPER FOLDER FOR YOUR PROJECT AS THE SAME NAME AS YOUR DGN (I.E. #####GS001.XLSX)
|  |  |  | INSTRUCTIONS: | 2) | DO NOT ENTER ANY DATA INTO THE ITEM NUMBER, ITEM DESCRIPTION & ITEM UNITS
[5 empty] | 3) | ENTER ITEM CODE (FOR EXAMPLE: 201E11000) AND ADDITIONAL DESCRIPTION INTO THE BLUE CELLS
[5 empty] | 4) | ENTER ALL DATA REQUIRED
[5 empty] | 5) | DO NOT REMOVE THE PROTECTION FROM THIS SPREADSHEET, LEAVE THE PROTECTION ON SO THAT YOU DO NOT DELETE NEEDED FORMULAS OR RESIZE SHEET
NOTE: PLEASE BE CAREFULL WITH THE UNITS USED ……. WATCH OUT FOR "SQ FT" TO "SQ YD" CONNVERSIONS
| Page # | PAVEMENT CALC SHEET $gc001$ | [16 empty] | 1 | <--- ENTER STARTING SHEET NUMBER
| $gc001$ | [8 empty] | ITEM_CODE | 204E10000 | 204E13000 | 204E30010 | 204E50000 | 301E56000 | 304E20000 | 407E10000 | 441E70000
ADDITIONAL_DESCRIPTION
TYPICAL SECTION LEGEND NUMBER
[10 empty] | RATE / THICKNESS / ETC |  | 1.75 | 1.75 |  | 0.75 | 0.5 | 0.06 | 0.25
| Split # | STATION RANGE |  |  | TYPICAL SECTION | SIDE | DISTANCE (D) | AVERAGE WIDTH (W) | SURFACE AREA (A) A=DxW/9 | CADD GENERATED AREA | 204 | 204 | 204 | 204 | 301 | 304 | 407 | 441
[11 empty] | SUBGRADE COMPACTION | EXCAVATION OF SUBGRADE | GRANULAR MATERIAL, TYPE B | GEOTEXTILE FABRIC | ASPHALT CONCRETE BASE, PG64-22, (449) | AGGREGATE BASE | TACK COAT | ASPHALT CONCRETE SURFACE COURSE, TYPE 1, (449), PG64-22
[7 empty] | FT | FT | SQ YD | SQ YD | SY | CY | CY | SY | CY | CY | GAL | CY
| 1 | PLEASANT VALLEY ROAD (WEST)
| 1 | 10650 | TO | 11260 |  | LT | 610 |  |  | 615.2372 | [6 empty] | 73.8285 | 51.2698
| 1 | [8 empty] | 637.9072 |  |  |  |  | 159.4768 |  | 38.2744
| 1 | [8 empty] | 671.9072 | 671.9072 |  |  |  |  | 111.9845
| 1 | [8 empty] | 700.2372 |  | 408.4717 | 408.4717 | 700.2372
1
| 1 | PLEASANT VALLEY ROAD (EAST) |  |  |  | RT
| 1 | 50050 | TO | 50400 |  |  | 350 |  |  | 567.6934 | [6 empty] | 68.1232 | 47.3078
| 1 | [8 empty] | 581.9134 |  |  |  |  | 145.4784 |  | 34.9148
| 1 | [8 empty] | 603.2434 | 603.2434 |  |  |  |  | 100.5406
1
| 1 | CLINTON ROAD |  |  |  | RT
| 1 | 30361.93 | TO | 30470.52 |  |  | 108.59 |  |  | 52.3333 | [6 empty] | 6.28 | 4.3611
| 1 | [8 empty] | 55.2233 |  |  |  |  | 13.8058 |  | 3.3134
| 1 | [8 empty] | 59.5433 | 59.5433 |  |  |  |  | 9.9239
1
| 1 | CLINTON ROAD MULTI-USE PATH |  |  |  | RT
| 1 | 30315.12 | TO | 30455.52 |  |  | 140.4 |  |  | 95.5381 | [6 empty] | 5.7323 | 3.9808
| 1 | [8 empty] | 103.7281 |  |  |  |  | 8.644 |  | 6.2237
| 1 | [8 empty] | 116.0181 | 116.0181 |  |  |  |  | 12.8909
| 1 | CLINTON ROAD DRIVE |  |  |  | RT
| 1 | 30361.63 |  | 30412.23 |  |  | 50.6 |  |  | 164.5929 |  |  |  |  | 13.7161 | 27.4321 |  | 13.7161
1
1
1
1
1
|  | SUBTOTALS | [8 empty] | 1450.7121 | 408.4717 | 408.4717 | 700.2372 | 341.1211 | 262.772 | 236.6903 | 120.6355
| Total | TOTALS CARRIED TO GENERAL SUMMARY | [8 empty] | 1451 | 409 | 409 | 701 | 342 | 263 | 237 | 121
| Page # | PAVEMENT CALC SHEET
ITEM_CODE
ADDITIONAL_DESCRIPTION
TYPICAL SECTION LEGEND NUMBER
RATE / THICKNESS / ETC
| Split # | STATION RANGE |  |  | TYPICAL SECTION | SIDE | DISTANCE (D) | AVERAGE WIDTH (W) | SURFACE AREA (A) A=DxW/9 | CADD GENERATED AREA
[7 empty] | FT | FT | SQ YD | SQ YD
TO
SUBTOTALS
| Total | TOTALS CARRIED TO GENERAL SUMMARY
| Page # | PAVEMENT CALC SHEET
ITEM_CODE
ADDITIONAL_DESCRIPTION
TYPICAL SECTION LEGEND NUMBER
RATE / THICKNESS / ETC
| Split # | STATION RANGE |  |  | TYPICAL SECTION | SIDE | DISTANCE (D) | AVERAGE WIDTH (W) | SURFACE AREA (A) A=DxW/9 | CADD GENERATED AREA
[7 empty] | FT | FT | SQ YD | SQ YD
TO
SUBTOTALS
| Total | TOTALS CARRIED TO GENERAL SUMMARY
| Page # | PAVEMENT CALC SHEET
ITEM_CODE
ADDITIONAL_DESCRIPTION
TYPICAL SECTION LEGEND NUMBER
RATE / THICKNESS / ETC
| Split # | STATION RANGE |  |  | TYPICAL SECTION | SIDE | DISTANCE (D) | AVERAGE WIDTH (W) | SURFACE AREA (A) A=DxW/9 | CADD GENERATED AREA
[7 empty] | FT | FT | SQ YD | SQ YD
TO
SUBTOTALS
| Total | TOTALS CARRIED TO GENERAL SUMMARY