## TrafSig Det Chart-EGYPT PIKE
EGYPT PIKE IS ALREADY CONVERTED TO WAVETRONIX
Traffic Signal Detector Chart
LOOP DESIGNATION | LOOP CONFIGURATION * | SIZE (FT.) | PULSE OR PRESENCE | DELAY PROGRAMMED IN CONTROLLER (SEC.) | EXTENSION PROGRAMMED IN CONTROLLER (SEC.) | CONNECT TO DETECTOR UNIT (UNIT-CHANNEL) | ASSOCIATED CONTROLLER PHASE | TERMINAL NO. **
D6 | ADD | 4.5 | PULSE | -- | -- | EX. | 6 | EX.
* Configurations: Powerhead (P), Quadrupole (Q), Angular Design Detector (ADD), or Rectangular (R); per TC-82.10.
** For 332/336 Cabinets

## TrafSig Det Chart-CLINTON
CLINTON GETS CONVERTED TO WAVETRONIX BY THIS PROJECT
Traffic Signal Detector Chart
LOOP DESIGNATION | LOOP CONFIGURATION * | SIZE (FT.) | PULSE OR PRESENCE | DELAY PROGRAMMED IN CONTROLLER (SEC.) | EXTENSION PROGRAMMED IN CONTROLLER (SEC.) | CONNECT TO DETECTOR UNIT (UNIT-CHANNEL) | ASSOCIATED CONTROLLER PHASE | TERMINAL NO. **
D3 | P | 6 x 20 | PRESENCE | -- | -- | EX. | 3 | EX.
D8 | P | 6 x 20 | PRESENCE | -- | -- | EX. | 8 | EX.
D6 | ADD | 4.5 | PULSE | -- | -- | EX. | 6 | EX.
* Configurations: Powerhead (P), Quadrupole (Q), Angular Design Detector (ADD), or Rectangular (R); per TC-82.10.
** For 332/336 Cabinets

## Radar Det Chart-CLINTON
Radar Detection Chart
DETECTION ZONE | MOVEMENT | PULSE OR PRESENCE | ASSOCIATED PHASE | DELAY PROGRAMMED IN CONTROLLER (SEC.) | EXTENSION PROGRAMMED IN CONTROLLER (SEC.) | DETECTOR NO. | PURPOSE | DETECTION ZONE LENGTH (FT)
RDZ1 | WBLT | PRESENCE | 1 | 3 | 0 | RD4 | STOP LINE | 6 x 35
RDZ8 | NB | PRESENCE | 8 | 8 | 0 | RD5 | STOP LINE | 6 x 35
RDZ3 | NBLT | PRESENCE | 3 | 0 | 0 | RD5 | STOP LINE | 6 x 35
RDZ5 | EBLT | PRESENCE | 5 | 3 | 0 | RD1 | STOP LINE | 6 x 35
RDZ4 | SB | PRESENCE | 4 | 8 | 0 | RD2 | STOP LINE | 6 x 35
RDZ7 | SBLT | PRESENCE | 7 | 0 | 0 | RD2 | STOP LINE | 6 x 35
-- | WB | PRESENCE | 6 | 0 | 0 | RD3 | ADVANCE | 1 LANE x 600'
-- | EB | PRESENCE | 2 | 0 | 0 | RD6 | ADVANCE | 1 LANE x 600'
Purpose: Stop-Line or Advance Detection

## Radar Detection Chart
Radar Detection Chart
DETECTION ZONE | MOVEMENT | PULSE OR PRESENCE | ASSOCIATED PHASE | DELAY PROGRAMMED IN CONTROLLER (SEC.) | EXTENSION PROGRAMMED IN CONTROLLER (SEC.) | DETECTOR NO. | PURPOSE | DETECTION ZONE LENGTH (FT)
Purpose: Stop-Line or Advance Detection