## ROS-23-1257LR
Quantity Calculations for Bridge No. ROS-23-1257L/R
ITEM 202 - APPROACH SLAB REMOVED
| Rear | Forward
Length = | 25 | 25 | ft
Width = | 44 | 44 | ft
Total = | 122.2222 | 122.2222 | SY
Total carried to quantities = |  | 245 | SY
ITEM 202 - PAVEMENT REMOVED
| Rear | Forward
Length = | 25 | 25 | ft
Width = | 46 | 46 | ft
Total = | 127.7778 | 127.7778 | SY
Total carried to quantities = |  | 256 | SY
ITEM 301 - ASPHALT CONCRETE BASE, PG64-22, (449)
| Rear | Forward
Length = | 25 | 25 | ft
Width = | 47 | 47 | ft
Depth = | 1 | 1 | ft
Total = | 43.5185 | 43.5185 | CY
Total carried to quantities = |  | 88 | CY
ITEM 407 - TACK COAT
Surface Area = | 256 | SY
Conversion = | 0.06 | GAL. / SY
Total carried to quantities = |  | 16 | GAL.
ITEM 442 - ASPHALT CONCRETE SURFACE COURSE, 12.5 MM, TYPE A (446), PWL 2024, AS PER PLAN
| Rear | Forward
Length = | 25 | 25 | ft
Width = | 47 | 47 | ft
Avg. Depth = | 0.25 | 0.25 | ft
Total = | 10.8796 | 10.8796 | CY
Total carried to quantities = |  | 22 | CY
ITEM 510 - DOWEL HOLES WITH NONSHRINK, NONMETALLIC GROUT, AS PER PLAN
Rear Abutment |  | 83 | EACH
Forward Abutment |  | 83 | EACH
|  | Total = | 166
Total carried to quantities = |  |  | 166 | EACH
Item 511, QC2 Concrete, Superstructure
Rear Abutment
L = | 44 | ft |  | T=(LxWxD)/27
W = | 1.5 | ft |  | T= | 3.6667
d = | 1.5 | ft
Rear Abut. Bridge Deck
L = | 44 | ft |  | T=(LxWxD)/27
W = | 2.33 | ft |  | T= | 5.6956
d = | 1.5 | ft
(Average deck thickness used)
Forward Abutment
L = | 44 | ft |  | T=(LxWxD)/27
W = | 1.5 | ft |  | T= | 3.6667
d = | 1.5 | ft
Forward Abut. Bridge Deck
L = | 44 | ft |  | T=(LxWxD)/27
W = | 2.33 | ft |  | T= | 5.6956
d = | 1.5 | ft
(Average deck thickness used)
Parapet (Left Rear)
Deck CADD Area = | 8.5 |  |  | T=Σ(CADD*L)/27
Abut CADD Area = | 8.5284
Deck Length cl = | 1.8512 |  |  | T= | 1.0566
Abut Length cl = | 1.5
Parapet (Right Rear)
Deck CADD Area = | 8.5 |  |  | T=Σ(CADD*L)/27
Abut CADD Area = | 8.5284
Deck Length cl = | 2.4957 |  |  | T= | 1.2595
Abut Length cl = | 1.5
Parapet (Right Fwd.)
Deck CADD Area = | 8.5 |  |  | T=Σ(CADD*L)/27
Abut CADD Area = | 8.5284
Deck Length cl = | 1.8512 |  |  | T= | 1.0566
Abut Length cl = | 1.5
Parapet (Left Fwd.)
Deck CADD Area = | 8.5 |  |  | T=Σ(CADD*L)/27
Abut CADD Area = | 8.5284
Deck Length cl = | 2.4957 |  |  | T= | 1.2595
Abut Length cl = | 1.5
Parapet (Left Hinge)
Deck CADD Area = | 8.5 |  |  | T=Σ(CADD*L*2)/27
Rear Deck Length cl = | 2.2283
Fwd. Deck Length cl = | 1.7659 |  |  | T= | 2.5148
# Hinges = | 2
Parapet (Right Hinge)
Deck CADD Area = | 8.5 |  |  | T=Σ(CADD*L*2)/27
Rear Deck Length cl = | 1.5837
Fwd. Deck Length cl = | 2.3392 |  |  | T= | 2.47
# Hinges = | 2
| Total Parapets = |  |  | 10 | cubic yards
| Total Abutments = |  |  | 8 | cubic yards
| Total Superstructure = |  |  | 12 | cubic yards
| Total carried to quantities = |  |  | 30 | cubic yards
ITEM 512 - Sealing of Concrete Surfaces (Epoxy-Urethane)
Parapet (Left Rear)
Deck CADD Perimeter = | 9.8175 |  | T=Σ(CADD*L)/9
Abut CADD Perimeter = | 9.0756 |  | T= | 3.5319 | SQ YD
Deck Length cl = | 1.8512
Abut Length cl = | 1.5
Parapet (Right Rear)
Deck CADD Perimeter = | 9.8175 |  | T=Σ(CADD*L)/9
Abut CADD Perimeter = | 9.0756 |  | T= | 4.235 | SQ YD
Deck Length cl = | 2.4957
Abut Length cl = | 1.5
Parapet (Right Fwd.)
Deck CADD Perimeter = | 9.8175 |  | T=Σ(CADD*L)/9
Abut CADD Perimeter = | 9.0756 |  | T= | 3.5319 | SQ YD
Deck Length cl = | 1.8512
Abut Length cl = | 1.5
Parapet (Left Fwd.)
Deck CADD Perimeter = | 9.8175 |  | T=Σ(CADD*L)/9
Abut CADD Perimeter = | 9.0756 |  | T= | 4.235 | SQ YD
Deck Length cl = | 2.4957
Abut Length cl = | 1.5
Parapet (Left Hinge)
Deck CADD Perimeter = | 9.8175 |  | T=Σ(CADD*L)/9
Rear Deck Length cl = | 2.2283 |  | T= | 8.7139 | SQ YD
Fwd. Deck Length cl = | 1.7659
# Hinges = | 2
Parapet (Right Hinge)
Deck CADD Perimeter = | 9.8175 |  | T=Σ(CADD*L)/9
Rear Deck Length cl = | 1.5837 |  | T= | 8.5585 | SQ YD
Fwd. Deck Length cl = | 2.3392
# Hinges = | 2
|  | Total = | 32.8061
Total carried to quantities = |  |  | 33 | square yards
ITEM 513 - STRUCTURAL STEEL MEMBERS, LEVEL UF, AS PER PLAN
L4x4x3/8
Total Length = | 153.551 | ft
Weight (lb/ft) = | 9.8 | lb/ft
# Joints = | 2
Total = | 3009.5996 | lb
L5x5x1/2
Total Length = | 112.05 | ft
Weight (lb/ft) = | 16.2 | lb/ft
# Joints = | 2
Total = | 3630.42 | lb
1/2" Gusset Plates |  |  |  | 1/2" Gusset Plates |  |  |  | 1/2" Gusset Plates
Length = | 1.5 | ft |  | Length = | 1.1667 | ft |  | Length = | 1 | ft
Height = | 1 | ft |  | Height = | 1 | ft |  | Height = | 1.3333 | ft
S.A. = | 1.5 | sf |  | S.A. = | 1.1667 | sf |  | S.A. = | 1.3333 | sf
Weight (lb/sf) = | 20.4 | lb/sf |  | Weight (lb/sf) = | 20.4 | lb/sf |  | Weight (lb/sf) = | 20.4 | lb/sf
# Plates = | 15 |  |  | # Plates = | 5 |  |  | # Plates = | 10
# Joints = | 2 |  |  | # Joints = | 2 |  |  | # Joints = | 2
Total = | 918 | lb |  | Total = | 238 | lb |  | Total = | 544 | lb
Subtotal = | 3927.5996 | lb
Rounded Total = | 3928 | lb
ITEM 514 - SHOP PAINTING AND FIELD TOUCH-UP OF STRUCTURAL STEEL
| Rear | Forward | Hinge 1 | Hinge 1 | Hinge 2 | Hinge 2
Gusset Plate Area = | 1.5 | 1.5 | 1.5 | 1.5 | 1.5 | 1.5 | SF
# Gusset Plates | 15 | 15 | 5 | 10 | 5 | 10 | EA.
Cross Frame Perimeter = | 1.31 | 1.31 | 1.31 |  | 1.31 |  | FT
Length Cross Frames = | 170 | 170 | 125 |  | 125 |  | FT
Total = | 245.2 | 245.2 | 171.25 | 15 | 171.25 | 15 | SF
Total carried to quantities = |  | 863 | SF
ITEM 516 - JOINT SEALER
| Rear | Forward
Length = | 47 | 47 | ft
Total = | 94 |  | ft
Total carried to quantities = |  | 94 | ft
ITEM 516 - STRUCTURAL EXPANSION JOINT INCLUDING ELASTOMERIC STRIP SEAL, AS PER PLAN
| Rear | Forward | Hinge 1 | Hinge 2
Length = | 48.7947 | 48.7947 | 48.7947 | 48.7947 | ft
Total = | 195.1789 |  |  |  | ft
Total carried to quantities = |  | 196 | ft
ITEM 518 - SCUPPER, MODIFICATION
| Left total = | 58 | each
| Right total = | 38 | each
Total carried to quantities = |  | 96 | each
ITEM 526 - REINFORCED CONCRETE APPROACH SLABS (T=15")
| Rear | Forward
Length = | 25 | 25 | ft
Width = | 47 | 47 | ft
Total = | 130.5556 | 130.5556 | SY
Total carried to quantities = |  | 262 | SY
ITEM 526 - TYPE A INSTALLATION
| Rear | Forward
Length = | 47 | 47 | ft
Total carried to quantities = |  | 94 | ft
Item 848 - SUPERPLASTICIZED CONCRETE OVERLAY USING HYDRODEMOLITION, (3")
LENGTH | 1310.45 | FT |  | LENGTH |  | FT
WIDTH | 44 | FT |  | WIDTH |  | FT
A=L*W/9 | 6406.6444 | SY |  | A=L*W/9 | 0 | SY
ROUNDED TOTAL = | 6407 | SY |  | ROUNDED TOTAL = | 0 | SY
Item 848 - SURFACE PREPARATION USING HYDRODEMOLITION
LENGTH | 1310.45 | FT |  | LENGTH |  | FT
WIDTH | 44 | FT |  | WIDTH |  | FT
A=L*W/9 | 6406.6444 | SY |  | A=L*W/9 | 0 | SY
ROUNDED TOTAL = | 6407 | SY |  | ROUNDED TOTAL = | 0 | SY
Item 848 - SUPERPLASTICIZED CONCRETE OVERLAY (VARIABLE THICKNESS), MATERIAL ONLY
LENGTH | 1310.45 | FT |  | LENGTH |  | FT
WIDTH | 44 | FT |  | WIDTH |  | FT
DEPTH | 1.5 | IN |  | DEPTH |  | IN
% | 5% |  |  | %
A=L*W*D*%/27 | 160.1661 | CY |  | A=L*W*D*%/27 | 0 | CY
ROUNDED TOTAL = | 161 | CY |  | ROUNDED TOTAL = | 0 | CY
Item 848 - HAND CHIPPING
LENGTH | 1310.45 | FT |  | LENGTH |  | FT
WIDTH | 44 | FT |  | WIDTH |  | FT
5% OF DECK AREA | 5% |  |  | 10% OF APPR. AREA
A=L*W*A/9 | 320.3322 | SY |  | A=L*W*A/9 | 0 | SY
ROUNDED TOTAL = | 321 | SY |  | ROUNDED TOTAL = | 0 | SY
Item 848 - FULL-DEPTH REPAIR
LENGTH | 1310.45 | FT
WIDTH | 44 | FT
DEPTH | 0.4267 | FT
0.8% DECK AREA | 0.008
A=L*W*D*A/9 | 21.8697 | CY
ROUNDED TOTAL = | 22 | CY
Item 848 - EXISTING CONCRETE OVERLAY REMOVED
LENGTH | 1310.45 | FT
WIDTH | 44 | FT
A=L*W/9 | 6406.6444 | SY
ROUNDED TOTAL = | 6407 | SY
Item 848 - REMOVAL OF DEBONDED OR DETERIORATED EXISTING VARIABLE THICKNESS CONCRETE OVERLAY
LENGTH | 1310.45 | FT
WIDTH | 44 | FT
10% OF DECK AREA | 10%
A=L*W*A/9 | 640.6644 | SY
ROUNDED TOTAL = | 641 | SY