## Shear
Shear Stress In Ditch
τ = 62.4DS
Depth (D) = | 0.618 | ft
Slope (S) = | 0.056 | ft/ft
τ = | 2.1595 | psf

## Flow
Rational Method
Q = CiA |  |  | Width | C | CW
C = | 0.51139 | coefficient of runoff | 19 | 0.7 | 13.3
i = | 3.6413 | in/hr | 24 | 0.5 | 12
A = | 15 | acres | 15 | 0.7 | 10.5
Q = | 27.932 | cfs | 100 | 0.45 | 45
|  |  |  | Weighted C = | 0.51139

## Depth
Calculation of Normal Depth for Uniform Open Channel Flow
Using the Manning Equation
1. Trapezoidal Channel Calculations:
Inputs |  |  | Calculations
Bottom width, b = | 5 | ft | Q*n/(1.49*S1/2) = |  | 2.3764 | ft2
Manning roughness, n = | 0.03 |  | A*R2/3 = (3yo + 2yo2)*{(3yo + 2yo2)/[3 + 2yo(1 + 22)]1/2}2/3
Channel bottom slope, S = | 0.056 | ft/ft | Iterative (trial & error) Solution:
Side Slope, z = | 4 |  | yo ,ft | (3yo + 2yo2)*{(3yo + 2yo2)/[3 + 2yo(1 + 22)]1/2}2/3
(horiz:vert = z:1)
|  |  | 0.75 | 3.4678
Volumetric Flow Rate, Q = | 27.93 | cfs | 0.6 | 2.2435
|  |  | 0.65 | 2.6186
|  |  | 0.62 | 2.3896
|  |  | 0.618 | 2.3748
|  |  | 0.616 | 2.36
NOTE: In this example the value of yo, is 0.0955 ft
NOTE: For a trapezoidal channel: A*R2/3 = (3yo + 2yo2)*{(3yo + 2yo2)/[3 + 2yo(1 + 22)]1/2}2/3

## Gen. Notes
t = | 18 | min. | (from Fig. 1101-1)
i = | 3.6413 | in/hr