## PAVEMENT CALCS
1 |  |  |  | SPREADSHEET | 1) | SAVE THIS FILE TO THE PROPER FOLDER FOR YOUR PROJECT AS THE SAME NAME AS YOUR DGN (I.E. #####GS001.XLSX)
|  |  |  | INSTRUCTIONS: | 2) | ENTER ITEM CODE (FOR EXAMPLE: 201E11000) AND ADDITIONAL DESCRIPTION INTO THE BLUE CELLS
[5 empty] | 3) | ENTER ALL DATA REQUIRED
[5 empty] | 4) | DO NOT REMOVE THE PROTECTION FROM THIS SPREADSHEET, LEAVE THE PROTECTION ON SO THAT YOU DO NOT DELETE NEEDED FORMULAS OR RESIZE SHEET
NOTE: PLEASE BE CAREFULL WITH THE UNITS USED ……. WATCH OUT FOR "SQ FT" TO "SQ YD" CONNVERSIONS
| Page # | 1 | [18 empty] | 1 | <--- ENTER STARTING SHEET NUMBER
[10 empty] | ITEM_CODE | 202E23000 | 204E10000 | 252e01500 | 301e56000 | 304e20000 | 407e10000 | 407e10000 | 411e10000 | 441E70000 | 441e70000
ADDITIONAL_DESCRIPTION
[10 empty] | TYPICAL SECTION LEGEND NUMBER | 10 | 7 | 3 | 4 | 5 | 5 | 6 | 2 | 1
[10 empty] | RATE / THICKNESS / ETC |  |  | 6 | 6 | 0.06 | 0.09 | 8 | 1.5 | 3
| Split # | STATION RANGE |  |  | TYPICAL SECTION | SIDE | DISTANCE (D) | AVERAGE WIDTH (W) | SURFACE AREA (A) A=DxW/9 | CADD GENERATED AREA | 202 | 204 | 252 | 301 | 304 | 407 | 407 | 411 | 441 | 441
[11 empty] | PAVEMENT REMOVED | SUBGRADE COMPACTION | FULL DEPTH PAVEMENT SAWING | ASPHALT CONCRETE BASE, PG64-22, (449) | AGGREGATE BASE | TACK COAT | TACK COAT | STABILIZED CRUSHED AGGREGATE | ASPHALT CONCRETE SURFACE COURSE, TYPE 1, (449), PG64-22 | ASPHALT CONCRETE SURFACE COURSE, TYPE 1, (449), PG64-22
[14 empty] | 7" | 6" | 0.06 GAL./S.Y. | 0.09 GAL./S.Y. | 8" | 1.5" | 3"
[7 empty] | FT | FT | SY | SY | SY | SY | FT | CY | CY | GAL | GAL | CY | CY | CY
|  | STA. 438+50.00 | TO | STA. 439+34.65 | 1 | LT./RT. | FT: 84.65; FT: 4; SY: 37.6222; SY: 37.6222; CY: 8.3605
| 1 | STA. 438+50.00 | TO | STA. 439+34.65 | 1 | MIDDLE | FT: 84.65; FT: 26.375; SY: 248.0715; GAL: 22.3264; CY: 10.3363
| 1 | STA. 439+34.65 | TO | STA. 441+00.00 | 2,3 | LT./RT. | FT: 165.35; FT: 4; SY: 73.4889; SY: 73.4889; CY: 16.3309
| 1 | STA. 439+34.65 | TO | STA. 441+00.00 | 2,3 | MIDDLE | FT: 165.35; FT: 26; SY: 477.6778; SY: 477.6778; FT: 52; GAL: 57.3213; CY: 39.8065
|  | STA. 439+34.65 | TO | STA. 441+00.00 | 2,3 | MIDDLE | FT: 165.35; FT: 26.67; SY: 489.9872; CY: 95.2753
| 1 | STA. 439+34.65 | TO | STA. 441+00.00 | 2,3 | MIDDLE | FT: 165.35; FT: 27.17; SY: 499.1733; SY: 499.1733; CY: 83.1955
1
| 1 | STA. 441+00.00 | TO | STA.441+52.50 | 4 | LT./RT. | FT: 52.5; FT: 4; SY: 23.3333; SY: 23.3333; CY: 5.1852
| 1 | STA. 441+00.00 | TO | STA.441+52.50 | 4 | MIDDLE | FT: 52.5; FT: 26; SY: 151.6667; GAL: 13.65; CY: 6.3194
1
1
1
2
2
2
2
2
2
2
2
2
2
2
[11 empty] | 477.6778 | 633.6177 | 52 | 95.2753 | 83.1955 | 57.3213 | 35.9764 | 29.8765 | 16.6558 | 39.8065
| Total | TOTALS CARRIED TO GENERAL SUMMARY |  |  |  |  | SY: 478; SY: 634; FT: 52; CY: 96; CY: 84; GAL: 94; CY: 30; CY: 57
| Page # | 2
ITEM_CODE
ADDITIONAL_DESCRIPTION
TYPICAL SECTION LEGEND NUMBER
RATE / THICKNESS / ETC
| Split # | STATION RANGE |  |  | TYPICAL SECTION | SIDE | FT: DISTANCE (D); FT: AVERAGE WIDTH (W); SY: SURFACE AREA (A) A=DxW/9; SY: CADD GENERATED AREA
[7 empty] | FT | FT | SY | SY
TO
SUBTOTALS
| Total | TOTALS CARRIED TO GENERAL SUMMARY
| Page # | 3
ITEM_CODE
ADDITIONAL_DESCRIPTION
TYPICAL SECTION LEGEND NUMBER
RATE / THICKNESS / ETC
| Split # | STATION RANGE |  |  | TYPICAL SECTION | SIDE | FT: DISTANCE (D); FT: AVERAGE WIDTH (W); SY: SURFACE AREA (A) A=DxW/9; SY: CADD GENERATED AREA
[7 empty] | FT | FT | SY | SY
TO
SUBTOTALS
| Total | TOTALS CARRIED TO GENERAL SUMMARY
| Page # | 4
ITEM_CODE
ADDITIONAL_DESCRIPTION
TYPICAL SECTION LEGEND NUMBER
RATE / THICKNESS / ETC
| Split # | STATION RANGE |  |  | TYPICAL SECTION | SIDE | FT: DISTANCE (D); FT: AVERAGE WIDTH (W); SY: SURFACE AREA (A) A=DxW/9; SY: CADD GENERATED AREA
[7 empty] | FT | FT | SY | SY
TO
SUBTOTALS
| Total | TOTALS CARRIED TO GENERAL SUMMARY