## SUBSUMMARY
1 |  |  |  |  | SAVE THIS FILE TO THE PROPER FOLDER FOR YOUR PROJECT AS THE SAME NAME AS YOUR DGN (I.E. #####GS001.XLSX) | SAVE THIS FILE TO THE PROPER FOLDER FOR YOUR PROJECT AS THE SAME NAME AS YOUR DGN (I.E. #####GS001.XLSX)
[5 empty] | DO NOT ENTER ANY DATA INTO THE ITEM NUMBER, ITEM DESCRIPTION & ITEM UNITS | DO NOT ENTER ANY DATA INTO THE ITEM NUMBER, ITEM DESCRIPTION & ITEM UNITS
[5 empty] | ENTER ITEM CODE (FOR EXAMPLE: 201E11000) AND ADDITIONAL DESCRIPTION INTO THE BLUE CELLS | ENTER ITEM CODE (FOR EXAMPLE: 201E11000) AND ADDITIONAL DESCRIPTION INTO THE BLUE CELLS
[5 empty] | ENTER ALL DATA REQUIRED, PAGE # AND SPLIT # MUST BE FILLED OUT. | ENTER ALL DATA REQUIRED, PAGE # AND SPLIT # MUST BE FILLED OUT.
[5 empty] | DO NOT REMOVE THE PROTECTION FROM THIS SPREADSHEET, LEAVE THE PROTECTION ON SO THAT YOU DO NOT DELETE NEEDED FORMULAS OR RESIZE SHEET | DO NOT REMOVE THE PROTECTION FROM THIS SPREADSHEET, LEAVE THE PROTECTION ON SO THAT YOU DO NOT DELETE NEEDED FORMULAS OR RESIZE SHEET
| Page # | SUBSUMMARY SHEET | [19 empty] | 1 | <--- ENTER STARTING SHEET NUMBER
|  | ITEM_CODE |  |  |  |  | 202E35100 | 601E21050 | 601E32204 | 602E20000 | 605E14000 | 611E00510 | 611E04400 | 611E04600 | 611E05900 | 611E05900 | 611E07400 | 611E98470 | 611E98504 | 611E99574 | 611E99710
|  | ADDITIONAL_DESCRIPTION | [10 empty] | , 707.33 |  |  | , 707.33
| Split # | REF NO. | SHEET NO. | STATION TO STATION |  | SIDE | 202 | 601 | 601 | 602 | 605 | 611 | 611 | 611 | 611 | 611 | 611 | 611 | 611 | 611 | 611
[7 empty] | PIPE REMOVED, 24" DIAMETER AND UNDER | TIED CONCRETE BLOCK MAT WITH TYPE 1 UNDERLAYMENT | ROCK CHANNEL PROTECTION, TYPE C WITH GEOTEXTILE FABRIC | CONCRETE MASONRY | 6" BASE PIPE UNDERDRAINS | 6" CONDUIT, TYPE F FOR UNDERDRAIN OUTLETS | 12" CONDUIT, TYPE B, 707.33 | 12" CONDUIT, TYPE C | 15" CONDUIT, TYPE B | 15" CONDUIT, TYPE B, 707.33 | 18" CONDUIT, TYPE B | CATCH BASIN, NO. 2-2B | CATCH BASIN, NO. 2-2C | MANHOLE, NO. 3 | PRECAST REINFORCED CONCRETE OUTLET
[7 empty] | FT | SY | CY | CY | FT | FT | FT | FT | FT | FT | FT | EACH | EACH | EACH | EACH
CL PARKING LOT
|  | UD-4 | $GP001$ | 37 | 132.83 | LT |  | 2 |  |  | 137 | 17 | [8 empty] | 1
|  | HW-1 | $GP001$ | 39.06 |  | LT |  |  | 2 | 0.3
|  | E-2 | $GP001$ | 55 |  | LT |  |  | 9
|  | E-3 | $GP001$ | 83 |  | LT |  |  | 9
|  | E-4 | $GP001$ | 111 |  | LT |  |  | 8
|  | E-5 | $GP001$ | 137.81 |  | LT |  |  | 7
|  | E-6 | $GP001$ | 180 |  | LT |  |  | 7
|  | E-7 | $GP001$ | 225 |  | LT |  |  | 8
|  | UD-5 | $GP001$ | 302.82 | 132.83 | LT |  |  |  |  | 190
|  | UD-6 | $GP001$ | 288.15 | 300.16 | LT |  | 2 |  |  | 692 | 14 | [8 empty] | 1
|  | E-8 | $GP001$ | 275 |  | LT |  |  | 8
|  | D-3 | $GP001$ | 159.5 |  | RT | [6 empty] | 4 | 161 | [5 empty] | 1
|  | RD-1 | $GP001$ | 160.19 | 157.3 | RT | 17
|  | UD-7 | $XG101$ | 4.03 | 38.8 | RT |  |  |  |  | 186
|  | UD-8 | $XG101$ | 22.61 | 4.03 | RT |  |  |  |  | 55
|  | UD-9 | $XG101$ | 75.91 | 13.05 | RT |  |  |  |  | 144
|  | UD-10 | $XG101$ | 142.86 | 22.06 | RT |  |  |  |  | 232
|  | UD-11 | $XG101$ | 189.03 | 31.07 | RT |  |  |  |  | 321
|  | UD-12 | $XG101$ | 235.2 | 38.8 | RT |  |  |  |  | 409
|  | UD-13 | $XG101$ | 281.37 | 55.93 | RT |  |  |  |  | 461
|  | UD-14 | $XG101$ | 308.37 | 72.4 | RT |  |  |  |  | 477
|  | UD-15 | $XG101$ | 329.39 | 88.19 | RT |  |  |  |  | 464
|  | UD-16 | $XG101$ | 348.07 | 103.34 | RT |  |  |  |  | 451
|  | UD-17 | $XG101$ | 363.36 | 118.12 | RT |  |  |  |  | 437
|  | UD-18 | $XG101$ | 376.07 | 132.83 | RT |  |  |  |  | 421
|  | UD-19 | $XG101$ | 386.81 | 150.8 | RT |  |  |  |  | 404
|  | UD-20 | $XG101$ | 395.79 | 172.06 | RT |  |  |  |  | 385
|  | UD-21 | $XG101$ | 402.38 | 193.99 | RT |  |  |  |  | 364
|  | UD-22 | $XG101$ | 406.78 | 216.52 | RT |  |  |  |  | 340
|  | UD-23 | $XG101$ | 409.22 | 239.05 | RT |  |  |  |  | 313
|  | UD-24 | $XG101$ | 409.88 | 261.58 | LT |  |  |  |  | 285
|  | UD-25 | $XG101$ | 408.85 | 284.11 | LT |  |  |  |  | 254
|  | UD-26 | $XG101$ | 406.16 | 347.07 | LT |  |  |  |  | 118
|  | UD-27 | $XG101$ | 401.78 | 367.64 | LT |  |  |  |  | 70
CL ACCESS ROAD
|  | E-1 | $GP001$ | 10000 |  | RT |  |  | 13
|  | UD-3 | $GP001$ | 286.16 | 10200 | LT |  |  |  |  | 300 | 10
|  | D-1 | $GP011$ | 10350 |  | LT | [8 empty] | 125 | 4 |  |  | 1
|  | D-2 | $GP011$ | 10225 |  | LT | [8 empty] | 25 |  |  | 1
|  | RD-2 | $GP011$ | 10354 | 10262.88 | LT | 92
|  | D-4 | $GP011$ | 10200 |  | LT | [10 empty] | 257 |  |  | 1
|  | UD-1 | $GP012$ | 10900 | 10008 | RT |  | 2 |  |  | 979 | 35 | [8 empty] | 1
|  | UD-2 | $GP012$ | 10900 | 10225 | LT |  |  |  |  | 665 | 10
| Total | TOTALS CARRIED TO GENERAL SUMMARY |  |  |  |  | 109 | 6 | 71 | 0.3 | 9554 | 86 | 4 | 161 | 150 | 4 | 257 | 1 | 1 | 2 | 3
| Page # | SUBSUMMARY SHEET
ITEM_CODE
ADDITIONAL_DESCRIPTION
| Split # | REF NO. | SHEET NO. | STATION TO STATION
| Total | TOTALS CARRIED TO GENERAL SUMMARY
| Page # | SUBSUMMARY SHEET
ITEM_CODE
ADDITIONAL_DESCRIPTION
| Split # | REF NO. | SHEET NO. | STATION TO STATION
| Total | TOTALS CARRIED TO GENERAL SUMMARY
| Page # | SUBSUMMARY SHEET
ITEM_CODE
ADDITIONAL_DESCRIPTION
| Split # | REF NO. | SHEET NO. | STATION TO STATION
| Total | TOTALS CARRIED TO GENERAL SUMMARY