## C
Storm Design
Date: 10/31/25
Project: Truck Parking Site 6
All areas measured in CAD
Pavement "C" = |  | 0.9
Berms/Slopes (4:1 and flatter) "C" = |  | 0.5
Berms/Slopes (steeper than 4:1) "C" = |  | 0.7
Residential Single Family "C" = |  | 0.4
Residential Multi-Family "C" = |  | 0.55
Commercial "C" = |  | 0.65
Gravel "C" = |  | 0.6
Woods "C" = |  | 0.3
Cultivated "C" = |  | 0.4
Name | Alignment | Station/Offset | Area (SF) | Area (AC) | Pavement (SF) | Pavement (Acres) | Pavement (A*C) | Berms/Slopes (4:1 and flatter) (SF) | Berms/Slopes (4:1 and flatter) (Acres) | Berms/Slopes (4:1 and flatter) (A*C) | Cultivated (SF) | Cultivated (Acres) | Cultivated (A*C) | Residential Single Family (SF) | Residential Single Family (Acres) | Residential Single Family (A*C) | Woods (SF) | Woods (Acres) | Woods (A*C) | Summation of A*C | Weighted C | Notes
Curb Cut 1 | Access Road | 100+00, 9.54' RT | 2540 | 0.06 | 2540 | 0.06 | 0.05 | [12 empty] | 0.05 | 0.9
Curb Cut 2 | Parking Lot | 0+55, 118.77' LT | 22074 | 0.51 | 22074 | 0.51 | 0.46 | [12 empty] | 0.46 | 0.9
Curb Cut 3 | Parking Lot | 0+83, 140.98' LT | 24158 | 0.55 | 24158 | 0.55 | 0.5 | [12 empty] | 0.5 | 0.9
Curb Cut 4 | Parking Lot | 1+11, 166.78' LT | 25688 | 0.59 | 25688 | 0.59 | 0.53 | [12 empty] | 0.53 | 0.9
Curb Cut 5 | Parking Lot | 1+37.81, 191.04' LT | 35801 | 0.82 | 35801 | 0.82 | 0.74 | [12 empty] | 0.74 | 0.9 | Low point
Curb Cut 6 | Parking Lot | 1+80, 213.84' LT | 11186 | 0.26 | 11186 | 0.26 | 0.23 | [12 empty] | 0.23 | 0.9
Curb Cut 7 | Parking Lot | 2+25, 232.86' LT | 16453 | 0.38 | 16453 | 0.38 | 0.34 | [12 empty] | 0.34 | 0.9
Curb Cut 8 | Parking Lot | 2+75, 253.29' LT | 21721 | 0.5 | 21721 | 0.5 | 0.45 | [12 empty] | 0.45 | 0.9
EX-CB-1 | Access Road | 105+85.44, 12.92' LT | 14815 | 0.34 | 14815 | 0.34 | 0.31 | [12 empty] | 0.31 | 0.9 | Marathon parking lot south of building
EX-CB-2 | Access Road | 104+12.80, 172.98' LT | 28697 | 0.66 | 28697 | 0.66 | 0.59 | [12 empty] | 0.59 | 0.9 | Marathon parking lot north of building
DA-1 | Access Road | 103+50.00, 13.95' LT | 15838 | 0.36 | 15838 | 0.36 | 0.32 | [12 empty] | 0.32 | 0.9
DA-2 | Access Road | 102+30.00, 14.42' LT | 17864 | 0.41 | 12082 | 0.28 | 0.25 | 5782 | 0.13 | 0.07 | [9 empty] | 0.32 | 0.78049
Note on F20: afarmer: Scratch 11 BD102
Note on O20: afarmer: Scratch 3 BD005

## Curb Cut Q
Zone C
Storm | a | b | c
50% AEP | 56.299 | 10 | 0.876
Curb Cut 1
| DA (ac) | C | Tc (min) | i | Q
50% AEP | 0.06 | 0.9 | 10 | 4.08 | 0.22
Curb Cut 2 | [5 empty] | Curb Cut 5
| DA (ac) | C | Tc (min) | i | Q |  | DA (ac) | C | Tc (min) | i | Q
50% AEP | 0.51 | 0.9 | 10 | 4.08 | 1.87 | 50% AEP | 0.5 | 0.9 | 10 | 4.08 | 1.84
Curb Cut 3
| DA (ac) | C | Tc (min) | i | Q
50% AEP | 0.55 | 0.9 | 10 | 4.08 | 2.02
Curb Cut 4
| DA (ac) | C | Tc (min) | i | Q
50% AEP | 0.59 | 0.9 | 10 | 4.08 | 2.17
Curb Cut 5
| DA (ac) | C | Tc (min) | i | Q
50% AEP | 0.82 | 0.9 | 10 | 4.08 | 3.01
Curb Cut 6
| DA (ac) | C | Tc (min) | i | Q
50% AEP | 0.26 | 0.9 | 10 | 4.08 | 0.95
Curb Cut 7
| DA (ac) | C | Tc (min) | i | Q
50% AEP | 0.38 | 0.9 | 10 | 4.08 | 1.4
Curb Cut 8
| DA (ac) | C | Tc (min) | i | Q
50% AEP | 0.5 | 0.9 | 10 | 4.08 | 1.84

## Culvert C
Culvert Analysis
Date: 9/18/25
Project: Truck Parking Site 6
All areas measured in CAD
Pavement "C" = |  | 0.9
Berms/Slopes (4:1 and flatter) "C" = |  | 0.5
Berms/Slopes (steeper than 4:1) "C" = |  | 0.7
Residential Single Family "C" = |  | 0.4
Residential Multi-Family "C" = |  | 0.55
Commercial "C" = |  | 0.65
Gravel "C" = |  | 0.6
Woods "C" = |  | 0.3
Cultivated "C" = |  | 0.4
Name | Alignment | Station/Offset | Area (SF) | Area (AC) | Pavement (SF) | Pavement (Acres) | Pavement (A*C) | Berms/Slopes (4:1 and flatter) (SF) | Berms/Slopes (4:1 and flatter) (Acres) | Berms/Slopes (4:1 and flatter) (A*C) | Cultivated (SF) | Cultivated (Acres) | Cultivated (A*C) | Residential Single Family (SF) | Residential Single Family (Acres) | Residential Single Family (A*C) | Woods (SF) | Woods (Acres) | Woods (A*C) | Summation of A*C | Weighted C | Notes
Ex Area To Culvert |  |  | 2756900 | 63.29 | 139141 | 3.19 | 2.87 |  | 0 | 0 | 2617759 | 60.1 | 24.04 | [6 empty] | 26.91 | 0.43
Prop Area To Culvert |  |  | 3053272 | 70.09 | 406382 | 9.33 | 8.4 |  | 0 | 0 | 2646890 | 60.76 | 24.3 | [6 empty] | 32.7 | 0.47
Note on F20: Farmer, Andrew: Scratch 11 BD001
Note on O20: afarmer: Scratch 3 BD005

## Culvert Tc
Time of Concentration
Date: 9/18/25
Project: Truck Parking Site 6
All areas measured in CAD
Pavement "C" = |  |  | 0.9 |  | Forest with heavy ground filter "k" = |  |  | 0.076
Berms/Slopes (4:1 and flatter) "C" = |  |  | 0.5 |  | Min. tillage cultivated; woodland "k" = |  |  | 0.152
Berms/Slopes (steeper than 4:1) "C" = |  |  | 0.7 |  | Short grass pasture "k" = |  |  | 0.213
Residential Single Family "C" = |  |  | 0.4 |  | Cultivated straight row "k" = |  |  | 0.274
Residential Multi-Family "C" = |  |  | 0.55 |  | Poor grass; untilled "k" = |  |  | 0.305
Commercial "C" = |  |  | 0.65 |  | Grassed waterways "k" = |  |  | 0.457
Gravel "C" = |  |  | 0.6 |  | Unpaved area; bare soil "k" = |  |  | 0.491
Woods "C" = |  |  | 0.3 |  | Paved area "k" = |  |  | 0.619
| Overland Flow |  |  |  | Shallow Concentrated Flow | [10 empty] | Pipe Flow | [5 empty] | Open Channel Flow
Name | L (ft) | C | s (%) | to (min) | k1 | s1 (%) | V1 (fps) | L1 (ft) | ts,1 (min) | k2 | s2 (%) | V2 (fps) | L2 (ft) | ts,2 (min) | ts, total (min) | n | Pipe Diameter (in) | S (ft/ft) | V (fps) | L (ft) | td (min) | n | Bottom Width (ft) | Side Slope 1 (x:1) | Side Slope 2 (x:1) | Assumed Depth (ft) | S (ft/ft) | Flow Area (ft2) | Wetted Perimeter (ft) | Actual Flow (cfs) | V (fps) | L (ft) | td (min) | tc (min) | tc [min] (min. = 15)
Existing Culvert | 300 | 0.4 | 1 | 21.82 | 0.274 | 1 | 0.9 | 1428 | 26.44 |  |  |  |  | 0 | 26.44 | [5 empty] | 0 | 0.03 | 4 | 8 | 8 | 0.5 | 0.011 | 4 | 12.06 | 9.98 | 2.5 | 3072 | 20.48 | 68.74 | 68.74
Note on B19: afarmer: TC lines in BD102 Scratch 15 color yellow

## Culvert Flow
Zone C
Storm | a | b | c
4% AEP | 95.736 | 14 | 0.871
1% AEP | 80.436 | 11.5 | 0.794
Existing Area To Culvert
| DA (ac) | C | Tc (min) | i | Q
4% AEP | 63.29 | 0.43 | 68.74 | 2.05 | 55.79
1% AEP | 63.29 | 0.43 | 68.74 | 2.47 | 67.22
Proposed Area To Culvert
| DA (ac) | C | Tc (min) | i | Q
4% AEP | 70.09 | 0.47 | 68.74 | 2.05 | 67.53
1% AEP | 70.09 | 0.47 | 68.74 | 2.47 | 81.37