## SUBSUM1
|  | STATION TO STATION | SIDE | 625 | 625 | 625 | 625 | 625 | 625 | 625 | 625 | 625 | 625 | 625 | 625 | 625 | 625 | 625 | 625
|  |  |  | CONNECTION, FUSED PULL APART | LIGHT POLE, CONVENTIONAL, AS PER PLAN (INSTALLATION ONLY) | LIGHT TOWER, MISC.: LIGHT POLE, HIGH MAST (INSTALLATION ONLY) | LIGHT POLE FOUNDATION, 24"X8' DEEP | LIGHT TOWER FOUNDATION, 36" X 20' DEEP | NO. 4 AWG 2400 VOLT DISTRIBUTION CABLE | NO. 10 AWG POLE AND BRACKET CABLE | CONDUIT, 2", 725.04 | LUMINAIRE, CONVENTIONAL, SOLID STATE (LED), AS PER PLAN, 240 V, TYPE II, HSS | LUMINAIRE, HIGH MAST, SOLID STATE (LED), AS PER PLAN, 240 V, TYPE V | TRENCH, 24" DEEP | PULL BOX, 725.08, 18" | GROUND ROD | POWER SERVICE, AS PER PLAN | UNDERGROUND WARNING/ MARKING TAPE | ARC FLASH CALCULATIONS AND LABEL
REF. | SHEET
NO. | NO.
|  |  |  | EACH | EACH | EACH | EACH | EACH | FT | FT | FT | EACH | EACH | FT | EACH | EACH | EACH | FT | EACH
CIRCUIT A
AA-6 |  | 4+01.3 | LT |  |  | 1 |  | 1 |  |  |  |  | 1 |  |  | 1
AA-6 TO AA-5 | [8 empty] | 408 |  | 131 |  |  | 131 |  |  |  | 131
AA-5 |  | 4+16.0 | LT |  |  | 1 |  | 1 |  |  |  |  | 1 |  |  | 1
AA-5 TO AA-4 | [8 empty] | 414 |  | 133 |  |  | 133 |  |  |  | 133
AA-4 |  | 4+11.1 | RT |  |  | 1 |  | 1 |  |  |  |  | 1 |  |  | 1
AA-4 TO AA-3 | [8 empty] | 414 |  | 133 |  |  | 133 |  |  |  | 133
AA-3 |  | 3+68.1 | RT |  |  | 1 |  | 1 |  |  |  |  | 1 |  |  | 1
AA-3 TO AA-2 | [8 empty] | 648 |  | 211 |  |  | 211 |  |  |  | 211
AA-2 |  | 1+94.1 | RT |  |  | 1 |  | 1 |  |  |  |  | 1 |  |  | 1
AA-2 TO AA-1 | [8 empty] | 450 |  | 145 |  |  | 145 |  |  |  | 145
AA-1 |  | 0+40.8 | RT |  |  | 1 |  | 1 |  |  |  |  | 1 |  |  | 1
AA-1 TO LCC-A | [8 empty] | 60 |  | 15 |  |  | 15 |  |  |  | 15
LCC-A |  | 102+29.7 | LT
CIRCUIT B
AB-5 |  | 3+53.4 | LT |  |  | 1 |  | 1 |  |  |  |  | 1 |  |  | 1
AB-5 TO AB-4 | [8 empty] | 378 |  | 121 |  |  | 121 |  |  |  | 121
AB-4 |  | 2+63.3 | LT |  |  | 1 |  | 1 |  |  |  |  | 1 |  |  | 1
AB-4 TO AB-3 | [8 empty] | 375 |  | 120 |  |  | 120 |  |  |  | 120
AB-3 |  | 1+53.3 | LT |  |  | 1 |  | 1 |  |  |  |  | 1 |  |  | 1
AB-3 TO AB-2 | [8 empty] | 372 |  | 119 |  |  | 119 |  |  |  | 119
AB-2 |  | 0+75.5 | LT |  |  | 1 |  | 1 |  |  |  |  | 1 |  |  | 1
AB-2 TO AB-1 | [8 empty] | 426 |  | 137 |  |  | 137 |  |  |  | 137
AB-1 |  | 100+28.4 | RT |  |  | 1 |  | 1 |  |  |  |  | 1 |  |  | 1
AB-1 TO PB-2 | [8 empty] | 153 |  | 46 |  |  | 46 |  |  |  | 46
PB-2 |  | 100+75.0 | RT | [11 empty] | 1
PB-2 TO PB-1 | [8 empty] | 360 |  | 115 |  |  | 115 |  |  |  | 115
PB-1 |  | 102+27.4 | RT | [11 empty] | 1
PB-1 TO LCC-A | [8 empty] | 285 |  | 90 |  |  | 90 |  |  |  | 90
LCC-A |  | 102+29.7 | LT
CIRCUIT C
AC-4 |  | 108+61.6 | RT | 2 | 1 |  | 1 |  |  | 144 |  | 1 |  |  |  | 1
AC-4 TO AC-3 | [8 empty] | 606 |  | 197 |  |  | 197 |  |  |  | 197
AC-3 |  | 106+86.8 | RT | 2 | 1 |  | 1 |  |  | 144 |  | 1 |  |  |  | 1
AC-3 TO AC-2 | [8 empty] | 636 |  | 207 |  |  | 207 |  |  |  | 207
AC-2 |  | 104+80.5 | RT | 2 | 1 |  | 1 |  |  | 144 |  | 1 |  |  |  | 1
AC-2 TO AC-1 | [8 empty] | 522 |  | 169 |  |  | 169 |  |  |  | 169
AC-1 |  | 103+12.1 | RT | 2 | 1 |  | 1 |  |  | 144 |  | 1 |  |  |  | 1
AC-1 TO PB-1 | [8 empty] | 375 |  | 120 |  |  | 120 |  |  |  | 120
PB-1 |  | 101+91.3 | RT
PB-1 TO LCC-A | [8 empty] | 285
LCC-A |  | 102+29.7 | LT | [13 empty] | 1 |  | 1
TOTALS CARRIED TO GENERAL SUMMARY |  |  |  | 8 | 4 | 11 | 4 | 11 | 7167 | 576 | 2209 | 4 | 11 | 2209 | 2 | 15 | 1 | 2209 | 1

## estimate
|  | STATION TO STATION | SIDE | 625 | 625 | 625 | 625 | 625 | 625 | 625 | 625 | 625 | 625 | 625 | 625 | 625 | 625 | 625 | 625
|  |  |  | CONNECTION, FUSED PULL APART | LIGHT POLE (INSTALLATION ONLY), AS PER PLAN, CONVENTIONAL | LIGHT POLE (INSTALLATION ONLY), AS PER PLAN, HIGH MAST | LIGHT POLE FOUNDATION, 24"X8' DEEP | LIGHT TOWER FOUNDATION, 36" X 20' DEEP | NO. 4 AWG 2400 VOLT DISTRIBUTION CABLE | NO. 10 AWG POLE AND BRACKET CABLE | CONDUIT, 2", 725.04 | LUMINAIRE, CONVENTIONAL, SOLID STATE (LED), AS PER PLAN, 240 V, TYPE II, HSS | LUMINAIRE, HIGH MAST, SOLID STATE (LED), AS PER PLAN, 240 V, TYPE V | TRENCH, 24" DEEP | PULL BOX, 725.08, 18" | GROUND ROD | POWER SERVICE, AS PER PLAN | UNDERGROUND WARNING/ MARKING TAPE | ARC FLASH CALCULATIONS AND LABEL
REF. | SHEET
NO. | NO.
|  |  |  | EACH | EACH | EACH | EACH | EACH | FT | FT | FT | EACH | EACH | FT | EACH | EACH | EACH | FT | EACH
CIRCUIT A
AA-6 |  | 4+01.3 | LT |  |  | 1 |  | 1 |  |  |  |  | 1 |  |  | 1
AA-6 TO AA-5 | [8 empty] | 408 |  | 131 |  |  | 131 |  |  |  | 131
AA-5 |  | 4+16.0 | LT |  |  | 1 |  | 1 |  |  |  |  | 1 |  |  | 1
AA-5 TO AA-4 | [8 empty] | 414 |  | 133 |  |  | 133 |  |  |  | 133
AA-4 |  | 4+11.1 | RT |  |  | 1 |  | 1 |  |  |  |  | 1 |  |  | 1
AA-4 TO AA-3 | [8 empty] | 414 |  | 133 |  |  | 133 |  |  |  | 133
AA-3 |  | 3+68.1 | RT |  |  | 1 |  | 1 |  |  |  |  | 1 |  |  | 1
AA-3 TO AA-2 | [8 empty] | 648 |  | 211 |  |  | 211 |  |  |  | 211
AA-2 |  | 1+94.1 | RT |  |  | 1 |  | 1 |  |  |  |  | 1 |  |  | 1
AA-2 TO AA-1 | [8 empty] | 450 |  | 145 |  |  | 145 |  |  |  | 145
AA-1 |  | 0+40.8 | RT |  |  | 1 |  | 1 |  |  |  |  | 1 |  |  | 1
AA-1 TO LCC-A | [8 empty] | 60 |  | 15 |  |  | 15 |  |  |  | 15
LCC-A |  | 102+29.7 | LT
CIRCUIT B
AB-5 |  | 3+53.4 | LT |  |  | 1 |  | 1 |  |  |  |  | 1 |  |  | 1
AB-5 TO AB-4 | [8 empty] | 378 |  | 121 |  |  | 121 |  |  |  | 121
AB-4 |  | 2+63.3 | LT |  |  | 1 |  | 1 |  |  |  |  | 1 |  |  | 1
AB-4 TO AB-3 | [8 empty] | 375 |  | 120 |  |  | 120 |  |  |  | 120
AB-3 |  | 1+53.3 | LT |  |  | 1 |  | 1 |  |  |  |  | 1 |  |  | 1
AB-3 TO AB-2 | [8 empty] | 372 |  | 119 |  |  | 119 |  |  |  | 119
AB-2 |  | 0+75.5 | LT |  |  | 1 |  | 1 |  |  |  |  | 1 |  |  | 1
AB-2 TO AB-1 | [8 empty] | 426 |  | 137 |  |  | 137 |  |  |  | 137
AB-1 |  | 100+28.4 | RT |  |  | 1 |  | 1 |  |  |  |  | 1 |  |  | 1
AB-1 TO PB-2 | [8 empty] | 153 |  | 46 |  |  | 46 |  |  |  | 46
PB-2 |  | 100+75.0 | RT | [11 empty] | 1
PB-2 TO PB-1 | [8 empty] | 360 |  | 115 |  |  | 115 |  |  |  | 115
PB-1 |  | 102+27.4 | RT | [11 empty] | 1
PB-1 TO LCC-A | [8 empty] | 285 |  | 90 |  |  | 90 |  |  |  | 90
LCC-A |  | 102+29.7 | LT
CIRCUIT C
AC-4 |  | 108+61.6 | RT | 2 | 1 |  | 1 |  |  | 144 |  | 1 |  |  |  | 1
AC-4 TO AC-3 | [8 empty] | 606 |  | 197 |  |  | 197 |  |  |  | 197
AC-3 |  | 106+86.8 | RT | 2 | 1 |  | 1 |  |  | 144 |  | 1 |  |  |  | 1
AC-3 TO AC-2 | [8 empty] | 636 |  | 207 |  |  | 207 |  |  |  | 207
AC-2 |  | 104+80.5 | RT | 2 | 1 |  | 1 |  |  | 144 |  | 1 |  |  |  | 1
AC-2 TO AC-1 | [8 empty] | 522 |  | 169 |  |  | 169 |  |  |  | 169
AC-1 |  | 103+12.1 | RT | 2 | 1 |  | 1 |  |  | 144 |  | 1 |  |  |  | 1
AC-1 TO PB-1 | [8 empty] | 375 |  | 120 |  |  | 120 |  |  |  | 120
PB-1 |  | 101+91.3 | RT
PB-1 TO LCC-A | [8 empty] | 285
LCC-A |  | 102+29.7 | LT | [13 empty] | 1 |  | 1
TOTALS CARRIED TO GENERAL SUMMARY |  |  |  | 8 | 4 | 11 | 4 | 11 | 7167 | 576 | 2209 | 4 | 11 | 2209 | 2 | 15 | 1 | 2209 | 1
|  |  | unit cost | 150 | 1200 | 1500 | 2100 | 9500 | 3.75 | 2.25 | 26 | 500 | 1300 | 12 | 1200 | 300 | 9000 | 2 | 2100
|  |  | total cost | 1200 | 4800 | 16500 | 8400 | 104500 | 26876.25 | 1296 | 57434 | 2000 | 14300 | 26508 | 2400 | 4500 | 9000 | 4418 | 2100
|  |  | grand total | 286232.25