## PAVEMENT CALCS
1 |  |  |  | SPREADSHEET | 1) | SAVE THIS FILE TO THE PROPER FOLDER FOR YOUR PROJECT AS THE SAME NAME AS YOUR DGN (I.E. #####GS001.XLSX)
|  |  |  | INSTRUCTIONS: | 2) | ENTER ITEM CODE (FOR EXAMPLE: 201E11000) AND ADDITIONAL DESCRIPTION INTO THE BLUE CELLS
[5 empty] | 3) | ENTER ALL DATA REQUIRED
[5 empty] | 4) | DO NOT REMOVE THE PROTECTION FROM THIS SPREADSHEET, LEAVE THE PROTECTION ON SO THAT YOU DO NOT DELETE NEEDED FORMULAS OR RESIZE SHEET
NOTE: PLEASE BE CAREFULL WITH THE UNITS USED ……. WATCH OUT FOR "SQ FT" TO "SQ YD" CONNVERSIONS
| Page # | 1 | [25 empty] | 1 | <--- ENTER STARTING SHEET NUMBER
| OC | [8 empty] | ITEM_CODE | 202E38000 | 202E75000 | 202E23010 | 204E10000 | 204e45000 | 204e45000 |  | 301E46000 | 304E20000 | 304E20000 | 407e10000 | 441E | 442E10000 |  | 442E10100 | 452E14010 | 609E28000
ADDITIONAL_DESCRIPTION
[10 empty] | TYPICAL SECTION LEGEND NUMBER | [6 empty] | 9 | 3 | 5 | 5 | 4 |  | 1 | 1 | 2
[10 empty] | RATE / THICKNESS / ETC |  |  |  |  | 3000 | 2000 | 4 | 6 | 6 | 4 | 0.055 |  | 1.5 | 4 | 2.5
| Split # | STATION RANGE |  |  | TYPICAL SECTION | SIDE | DISTANCE (D) | AVERAGE WIDTH (W) | SURFACE AREA (A) A=DxW | CADD GENERATED AREA | 202 | 202 | 202 | 204 | 204 | 204 |  | 301 | 304 | 304 | 407 |  | 442 |  | 442 | 452 | 609
[11 empty] | GUARDRAIL REMOVED | FENCE REMOVED | PAVEMENT REMOVED, ASPHALT | SUBGRADE COMPACTION | PROOF ROLLING | PROOF ROLLING |  | ASPHALT CONCRETE BASE, PG64-22, (449) | AGGREGATE BASE | AGGREGATE BASE | TACK COAT | ITEM CODE DOES NOT EXIST IN ITEM MASTER | ASPHALT CONCRETE SURFACE COURSE, 12.5 MM, TYPE A (446) |  | ASPHALT CONCRETE INTERMEDIATE COURSE, 19 MM, TYPE A (446) | 10" NON-REINFORCED CONCRETE PAVEMENT, CLASS QC1 | CURB, TYPE 7
[7 empty] | FT | FT | SF | SF | FT | FT | SY | SY | HOUR | HOUR |  | CY | CY | CY | GAL |  | CY |  | CY | SY | FT
| 1 | PARKING LOT OPTION 1 |  |  | A |  | 1642 |  |  | 160820 | [7 empty] | 2979 |  |  | 1980 |  | 745 |  | 1241
| 1 | PARKING LOT OPTION 2 |  |  | A |  | 1642 |  |  | 160820 | [15 empty] | 17868.8889
| 1 | PARKING LOT ALL OPTIONS |  |  | A |  | 1642 |  |  | 160820 |  |  | 378.4444 | 17991 | 6 |  |  |  | 2979 | [7 empty] | 1642
|  | FENCE | [9 empty] | 1210
|  | GUARDRAIL | [8 empty] | 25
1
| 1 | NW CURB |  |  |  |  | 183 | [19 empty] | 183
1
ACCESS RD
| 1 | 10171 | to | 10221 | B | RT | 50 | 3.5 | 175 |  |  |  | 100 | 28 |  | 0.1 |  | 4 | 5 |  | 4 |  | 1 |  | 2
| 1 | 10171 | to | 10221 | B | RT | 50 | 4 | 200 |  |  |  |  | 31 | [5 empty] | 3
| 1 | 10171 | to | 10221 | B | B | 50 | 17 | 850 |  |  |  | 850 | 103 |  | 0.1 |  | 17 | 18 |  | 12 |  | 4 |  | 7
|  | 10130 | to | 10171 | B | RT | 41 | 4 | 164 |  |  |  |  | 26 | [5 empty] | 3
1
| 1 | 10221 | to | 10768 | B | B | 547 | 24 | 13128 |  |  |  | 1094 | 1550 |  | 0.8 |  | 247 | 259 |  | 171 |  | 61 |  | 102
| 1 | 10221 | to | 10768 | B | RT | 547 | 4 | 2188 |  |  |  |  | 335 |  | 0.2 |  |  |  | 28
|  | 10221 | to | 10280 | B | LT | 59 | 4 | 236 |  |  |  |  | 37 |  | 0.1 |  |  |  | 3
1
ACCESS RD INTERSECTION
|  | PVT |  |  | B | RT |  |  |  | 7599 |  |  | 739.4444 | 845 |  | 0.5 |  | 141 | 141 |  | 93 |  | 36 |  | 59
|  | SHOULDER |  |  | B | RT | 217 | 4 | 868 |  |  |  |  | 133 |  | 0.1 |  |  |  | 11
|  | SHOULDER |  |  | B | LT | 71 | 4 | 284 |  |  |  |  | 44 |  | 0.1 |  |  |  | 4
|  | PARKING LOT OPTION 1 SUBTOTAL | [8 empty] | 0 | 0 | 0 | 0 | 0 | 0 |  | 2979 | 0 | 0 | 1980 |  | 745 |  | 1241 | 0 | 0
|  | PARKING LOT OPTION 2 SUBTOTAL | [8 empty] | 0 | 0 | 0 | 0 | 0 | 0 |  | 0 | 0 | 0 | 0 |  | 0 |  | 0 | 17868.8889 | 0
|  | NON-OPTIONAL ITEMS SUBTOTALS | [8 empty] | 25 | 1210 | 3161.8889 | 21123 | 6 | 2 |  | 409 | 3402 | 52 | 280 |  | 102 |  | 170 | 0 | 1825
| Total | TOTALS CARRIED TO GENERAL SUMMARY | [8 empty] | 25 | 1210 | 3162 | 21123 | 8 |  |  | 3388 | 3454 |  | 2260 |  | 847 |  | 1411 | 17869 | 1825
| Page # | 2
ITEM_CODE
ADDITIONAL_DESCRIPTION
TYPICAL SECTION LEGEND NUMBER
RATE / THICKNESS / ETC
| Split # | STATION RANGE |  |  | TYPICAL SECTION | SIDE | DISTANCE (D) | AVERAGE WIDTH (W) | SURFACE AREA (A) A=DxW/9 | CADD GENERATED AREA
[7 empty] | FT | FT | SY | SY
TO
SUBTOTALS
| Total | TOTALS CARRIED TO GENERAL SUMMARY
| Page # | 3
ITEM_CODE
ADDITIONAL_DESCRIPTION
TYPICAL SECTION LEGEND NUMBER
RATE / THICKNESS / ETC
| Split # | STATION RANGE |  |  | TYPICAL SECTION | SIDE | DISTANCE (D) | AVERAGE WIDTH (W) | SURFACE AREA (A) A=DxW/9 | CADD GENERATED AREA
[7 empty] | FT | FT | SY | SY
TO
SUBTOTALS
| Total | TOTALS CARRIED TO GENERAL SUMMARY
| Page # | 4
ITEM_CODE
ADDITIONAL_DESCRIPTION
TYPICAL SECTION LEGEND NUMBER
RATE / THICKNESS / ETC
| Split # | STATION RANGE |  |  | TYPICAL SECTION | SIDE | DISTANCE (D) | AVERAGE WIDTH (W) | SURFACE AREA (A) A=DxW/9 | CADD GENERATED AREA
[7 empty] | FT | FT | SY | SY
TO
SUBTOTALS
| Total | TOTALS CARRIED TO GENERAL SUMMARY
Note on I28: Gault, Shane: Parking Lot Perimeter-NW area+NW curb
Note on L28: Gault, Shane: parking lot perimeter area minus NW grass area
Note on I29: Gault, Shane: Parking Lot Perimeter-NW area+NW curb
Note on L29: Gault, Shane: parking lot perimeter area minus NW grass area
Note on I30: Gault, Shane: Parking Lot Perimeter-NW area+NW curb
Note on L30: Gault, Shane: parking lot perimeter area minus NW grass area
Note on D37: Gault, Shane: Widening
Note on D38: Gault, Shane: Shoulder
Note on D39: Gault, Shane: Resurf
Note on D40: Gault, Shane: Resurf