## PAVEMENT CALCS
1 |  |  |  | SPREADSHEET | 1) | SAVE THIS FILE TO THE PROPER FOLDER FOR YOUR PROJECT AS THE SAME NAME AS YOUR DGN (I.E. #####GS001.XLSX)
|  |  |  | INSTRUCTIONS: | 2) | ENTER ITEM CODE (FOR EXAMPLE: 201E11000) AND ADDITIONAL DESCRIPTION INTO THE BLUE CELLS
[5 empty] | 3) | ENTER ALL DATA REQUIRED
[5 empty] | 4) | DO NOT REMOVE THE PROTECTION FROM THIS SPREADSHEET, LEAVE THE PROTECTION ON SO THAT YOU DO NOT DELETE NEEDED FORMULAS OR RESIZE SHEET
NOTE: PLEASE BE CAREFULL WITH THE UNITS USED ……. WATCH OUT FOR "SQ FT" TO "SQ YD" CONNVERSIONS
| Page # | 1 | [12 empty] | 1 | <--- ENTER STARTING SHEET NUMBER
| OC | [8 empty] | ITEM_CODE | 202E23000 | 204E10000 | 304E20000 | 441E50000
ADDITIONAL_DESCRIPTION
TYPICAL SECTION LEGEND NUMBER
[10 empty] | RATE / THICKNESS / ETC |  |  | 6 | 2
| Split # | REF NO. | ACCESS RD. STA. | SIDE | MATERIAL | TYPE | DRIVE LENGTH | DRIVE WIDTH | DRIVE AREA | APRON AREA | 202 | 204 | 304 | 441
[11 empty] | PAVEMENT REMOVED | SUBGRADE COMPACTION | AGGREGATE BASE | ASPHALT CONCRETE SURFACE COURSE, TYPE 1 (449) (DRIVEWAYS)
[7 empty] | FT | FT | SF | SF | SY | SY | CY | CY
| 1 | DR-1 | 10570.56 | RT | AGG | FIELD | 44 | 20 | 880 | 447 | 112 | 155 | 25
|  | DR-2 | 10652.46 | RT | ASPH | RES |  |  |  | 214 | 29 | 24 | 4 | 2
1
| 1 | DR-3 | 10717.04 | RT | ASPH | RES |  |  |  | 183 | 25 | 21 | 4 | 2
1
|  | DR-4 | 10711.84 | RT | ASPH | RES |  |  |  | 230 | 27 | 26 | 5 | 2
1
| Total | TOTALS CARRIED TO GENERAL SUMMARY |  |  |  |  | SY: 193; SY: 226; CY: 38; CY: 6
| Page # | 2
ITEM_CODE
ADDITIONAL_DESCRIPTION
TYPICAL SECTION LEGEND NUMBER
RATE / THICKNESS / ETC
| Split # | STATION RANGE |  |  | TYPICAL SECTION | SIDE | FT: DISTANCE (D); FT: AVERAGE WIDTH (W); SF: SURFACE AREA (A) A=DxW/9; SF: CADD GENERATED AREA
[7 empty] | FT | FT | SY | SY
TO
SUBTOTALS
| Total | TOTALS CARRIED TO GENERAL SUMMARY
| Page # | 3
ITEM_CODE
ADDITIONAL_DESCRIPTION
TYPICAL SECTION LEGEND NUMBER
RATE / THICKNESS / ETC
| Split # | STATION RANGE |  |  | TYPICAL SECTION | SIDE | FT: DISTANCE (D); FT: AVERAGE WIDTH (W); SF: SURFACE AREA (A) A=DxW/9; SF: CADD GENERATED AREA
[7 empty] | FT | FT | SY | SY
TO
SUBTOTALS
| Total | TOTALS CARRIED TO GENERAL SUMMARY
| Page # | 4
ITEM_CODE
ADDITIONAL_DESCRIPTION
TYPICAL SECTION LEGEND NUMBER
RATE / THICKNESS / ETC
| Split # | STATION RANGE |  |  | TYPICAL SECTION | SIDE | FT: DISTANCE (D); FT: AVERAGE WIDTH (W); SF: SURFACE AREA (A) A=DxW/9; SF: CADD GENERATED AREA
[7 empty] | FT | FT | SY | SY
TO
SUBTOTALS
| Total | TOTALS CARRIED TO GENERAL SUMMARY