## Site 6
Conceptual Cost Estimate
Ross County, Ohio - District 9
Truck Parking 26 - Southeast Region - Site 6 - PID 122885
September 2nd, 2025
| Buildable Acre | 5
| Number of Parking Stalls | 51
ODOT ITEM | ITEM DESCRIPTION | UNIT | QUANTITY | UNIT COST | ITEM TOTAL
| ROADWAY | [5 empty] | Notes:
201 | CLEARING AND GRUBBING | LUMP | 1 | 20000 | 20000 |  | ODOT is providing tree removal through a GES contract
203 | EXCAVATION | CY | 500 | 35 | 17500
203 | EMBANKMENT | CY | 50000 | 30 | 1500000
608 | 4" CONCRETE WALK | SF | 930 | 20 | 18600
EROSION CONTROL
659 | TOPSOIL | CY | 780 | 65 | 50700
659 | SEEDING AND MULCHING | SY | 7573.5311 | 5 | 37867.6554
DRAINAGE
601 | ROCK CHANNEL PROTECTION, TYPE C, WITH GEOTEXTILE FABRIC | CY | 10 | 150 | 1500
602 | CONCRETE MASONRY | CY | 0.6 | 1500 | 900
605 | 6" BASE PIPE UNDERDRAINS | FT | 1475 | 20 | 29500 |  | Can be used for parking subsurface drainage
611 | 12" CONDUIT, TYPE B | FT | 273 | 120 | 32760
611 | 15" CONDUIT, TYPE C | FT | 109 | 130 | 14170
611 | CATCH BASIN, NO. 3 | EACH | 1 | 4800 | 4800
611 | CATCH BASIN, NO. 3A | EACH | 3 | 3700 | 11100
611 | MANHOLE, NO. 3 | EACH | 1 | 5400 | 5400
611 | MANHOLE, NO. 3 WITH 90" BASE I.D. AND 8" WEIR | EACH | 1 | 14500 | 14500
895 | MANUFACTURED WATER QUALITY STRUCTURE, TYPE 2 | EACH | 1 | 30000 | 30000
| PAVEMENT | [5 empty] | Asphalt:
301 | 6” ASPHALT CONCRETE BASE (449) | CY | 3045.8394 | 278 | 846743.3501
304 | 6" AGGREGATE BASE | CY | 3045.8394 | 97 | 295446.4207 |  | 10" of asphalt (448 PG 70-22; 441E50100) on 6" aggregate base (304)
407 | TACK COAT | GAL | 1005.127 | 5 | 5025.635 |  | 0.055 gal/SY
442 | 1.5” ASPHALT CONCRETE SURFACE COURSE, 12.5 MM, TYPE A (446) | CY | 761.4598 | 238 | 181227.4436
442 | 2.5” ASPHALT CONCRETE INTERMEDIATE COURSE, 19 MM, TYPE A (446) | CY | 1269.0997 | 214 | 271587.3455 |  | Concrete:
452 | 10" NON-REINFORCED CONCRETE PAVEMENT, CLASS QC 1P WITH QC/QA, AS PER PLAN | CY |  | 200 | 0 |  | 10" of concrete (452 APP, dowels in both directions; 452E14021) on 6" aggregate base (304)
609 | CURB, TYPE 7 | FT | 1475 | 75 | 110625 |  | 609E28000
609 | CONCRETE MEDIAN | SF | 780 | 65 | 50700 |  | 609E71000
LIGHTING
625 | CONDUIT (INCLUDING TRENCHING, DISTRIBUTION AND BRACKET CABLE) | FT | 2200 | 35 | 77000
625 | LIGHT POLE, CONVENTIONAL, AT8B35 | EACH | 4 | 5000 | 20000
625 | LIGHT POLE FOUNDATION, 24"X8' DEEP | EACH | 4 | 3000 | 12000
625 | LIGHT TOWER FOUNDATION, 36"X20' DEEP | EACH | 11 | 9000 | 99000
625 | LIGHT TOWER, MISC.: LIGHT TOWER, B45 | EACH | 11 | 20000 | 220000
625 | LUMINAIRE, HIGH MAST, SOLID STATE (LED), AS PER PLAN, 240V | EACH | 11 | 1500 | 16500
625 | LUMINAIRE, CONVENTIONAL, SOLID STATE (LED), AS PER PLAN, 240V | EACH | 4 | 900 | 3600
625 | PULL BOX, 725.08, 18" | EACH | 2 | 1000 | 2000
625 | POWER SERVICE, AS PER PLAN | EACH | 1 | 5000 | 5000
TRAFFIC CONTROL
630 | SIGNING, MISC.: GROUND MOUNTED POSTS FOR TRUCK SIGNAGE | LUMP | 1 | 3000 | 3000 |  | 630E95000
644 | EDGE LINE, 6" | MILE | 0.11044 | 8800 | 971.879
644 | PARKING LOT STALL MARKING | FT | 4900 | 2.5 | 12250 |  | 644E01200
| LANDSCAPING | [5 empty] | Landscaping is 'if-applicable' (i.e. Storybook Trails, walking paths, landscaping, etc.)
INCIDENTALS
614 | MAINTAINING TRAFFIC | LUMP | 1 | 35000 | 35000
623 | CONSTRUCTION LAYOUT STAKES AND SURVEYING | LUMP | 1 | 20000 | 20000
624 | MOBILIZATION | LUMP | 1 | 110000 | 110000
Subtotal |  |  |  |  | 4186974.7294
Contingency (20%) |  |  |  |  | 837394.9459
Inflation (4.2%) |  |  |  |  | 175852.9386 | 4.2% | Do inflation calculator and use the midpoint of construction as June 1, 2026
Total Conceptual Cost |  |  |  |  | 5200222.6139
Cost per Buildable Acre |  |  |  |  | 1040044.5228
Cost per Parking Stall |  |  |  |  | 101965.1493
TRAFFIC CONTROL
[8 empty] | #REF! | 644 | CENTER LINE | MILE | 0.207 | 0 | 0
[8 empty] | #REF! | 644 | STOP LINE | FT | 190 | 0 | 0
[8 empty] | #REF! | 644 | CROSSWALK LINE (12") | FT | 1183 | 0 | 0
[8 empty] | #REF! | 644 | CROSSWALK LINE (24") | FT | 27 | 0 | 0
[8 empty] | #REF! | 644 | DOTTED LINE, 6" | FT | 167 | 0 | 0
[8 empty] | #REF! | 644 | CHANNELIZING LINE, 8" | FT | 331 | 0 | 0
[8 empty] | #REF! | 644 | BIKE LANE SYMBOL MARKING | EACH | 15 | 0 | 0
[8 empty] | #REF! | 646 | TRANSVERSE/DIAGONAL LINE | FT | 331 | 0 | 0