## Site #7 Alt 1
Airway/Highway Clearance Analysis
OHDOT TRUCK PARKING 122886 SITE #7
LOCATION NAME | LATITUDE | LONGITUDE | FROM FIG. 1404-7
|  |  | ELEV. A | NEAR ELEV. | LOCATION OF NEAR ELEV. | OBJECT | OBJECT HEIGHT FROM FIG. 1404-3 | ELEV. B | DIST. C | X:1 | Z *
ADENA REGIONAL MEDICAL CENTER HELIPORT | 39°23'44.27" N | 82°58'13.04" W | 747 |  | ADENA REGIONAL MEDICAL CENTER HELIPORT
VA HOSPITAL HELIPORT | 39°23'16.53" N | 83°01'09.73" W | 668 |  | VA HOSPITAL HELIPORT
ROSS COUNTY AIRPORT @ APPROX. 23100 FT |  |  |  |  | ROSS COUNTY AIRPORT @ APPROX. 23100 FT
BEGINNING OF PROJECT |  |  |  | 722 | BEGINNING OF PROJECT | High Mast Luminaire | 45 | 767 | 1300 | 25 | 32 | 799 | 32
APPROXIMATELY 1,328 FT | 39°23'31.53" N | 82°58'09.34" W |  | 722 | APPR. 1,263 (NEAREST POINT TO HELIPORT AT ADENA REGION MEDICAL CENTER) | High Mast Luminaire | 45 | 767 | 1263 | 25 | 30.52 | 797.52 | Closest Pole
APPROXIMATELY 1,268 FT | 39°23'31.31" N | 82°58'10.69" W |  | 722 | APPR. 1,268 (NEAREST POINT TO HELIPORT AT ADENA REGION MEDICAL CENTER) | High Mast Luminaire | 45 | 767 | 1268 | 25 | 30.72 | 797.72
APPROXIMATELY 1,395 FT | 39°23'30.01" N | 82°58'10.92" W |  | 722 | APPR. 1,395 (NEAREST POINT TO HELIPORT AT ADENA REGION MEDICAL CENTER) | High Mast Luminaire | 45 | 767 | 1395 | 25 | 35.8 | 802.8
APPROXIMATELY 1,530 FT | 39°23'28.68" N | 82°58'10.52" W |  | 722 | APPR. 1,530 (NEAREST POINT TO HELIPORT AT ADENA REGION MEDICAL CENTER) | High Mast Luminaire | 45 | 767 | 1530 | 25 | 41.2 | 808.2
APPROXIMATELY 1,653 FT | 39°23'27.37" N | 82°58'10.18" W |  | 722 | APPR. 1,653 (NEAREST POINT TO HELIPORT AT ADENA REGION MEDICAL CENTER) | High Mast Luminaire | 45 | 767 | 1653 | 25 | 46.12 | 813.12
APPROXIMATELY 1,786 FT | 39°23'26.09" N | 82°58'09.80" W |  | 722 | APPR. 1,786 (NEAREST POINT TO HELIPORT AT ADENA REGION MEDICAL CENTER) | High Mast Luminaire | 45 | 767 | 1786 | 25 | 51.44 | 818.44
APPROXIMATELY 1,862 FT | 39°23'25.58" N | 82°58'08.11" W |  | 722 | APPR. 1,862 (NEAREST POINT TO HELIPORT AT ADENA REGION MEDICAL CENTER) | High Mast Luminaire | 45 | 767 | 1862 | 25 | 54.48 | 821.48
APPROXIMATELY 1,896 FT | 39°23'25.82" N | 82°58'06.21" W |  | 722 | APPR. 1,896 (NEAREST POINT TO HELIPORT AT ADENA REGION MEDICAL CENTER) | High Mast Luminaire | 45 | 767 | 1896 | 25 | 55.84 | 822.84
APPROXIMATELY 1,768 FT | 39°23'26.94" N | 82°58'05.93" W |  | 722 | APPR. 1,768 (NEAREST POINT TO HELIPORT AT ADENA REGION MEDICAL CENTER) | High Mast Luminaire | 45 | 767 | 1768 | 25 | 50.72 | 817.72
APPROXIMATELY 1,652 FT | 39°23'28.12" N | 82°58'05.72" W |  | 722 | APPR. 1,652 (NEAREST POINT TO HELIPORT AT ADENA REGION MEDICAL CENTER) | High Mast Luminaire | 45 | 767 | 1652 | 25 | 46.08 | 813.08
APPROXIMATELY 1,558 FT | 39°23'29.31" N | 82°58'05.61" W |  | 722 | APPR. 1,558 (NEAREST POINT TO HELIPORT AT ADENA REGION MEDICAL CENTER) | High Mast Luminaire | 45 | 767 | 1558 | 25 | 42.32 | 809.32
APPROXIMATELY 1,422 FT | 39°23'30.30" N | 82°58'06.73" W |  | 722 | APPR. 1,422 (NEAREST POINT TO HELIPORT AT ADENA REGION MEDICAL CENTER) | High Mast Luminaire | 45 | 767 | 1422 | 25 | 36.88 | 803.88
APPROXIMATELY 1,309 FT | 39°23'31.19" N | 82°58'07.92" W |  | 722 | APPR. 1,309 (NEAREST POINT TO HELIPORT AT ADENA REGION MEDICAL CENTER) | High Mast Luminaire | 45 | 767 | 1309 | 25 | 32.36 | 799.36
APPROXIMATELY 1,501 FT | 39°23'29.14" N | 82°58'07.96" W |  | 722 | APPR. 1,501 (NEAREST POINT TO HELIPORT AT ADENA REGION MEDICAL CENTER) | High Mast Luminaire | 45 | 767 | 1501 | 25 | 40.04 | 807.04
APPROXIMATELY 1,689 FT | 39°23'27.15" N | 82°58'08.03" W |  | 722 | APPR. 1,689 (NEAREST POINT TO HELIPORT AT ADENA REGION MEDICAL CENTER) | High Mast Luminaire | 45 | 767 | 1689 | 25 | 47.56 | 814.56
APPROXIMATELY 14,135 FT | 39°23'31.53" N | 82°58'09.34" W |  | 722 | APPR. 14,223 (NEAREST POINT TO HELIPORT AT VA HOSPITAL) | High Mast Luminaire | 45 | 767 | 14223 | 100 | 43.23 | 810.23
APPROXIMATELY 14,135 FT | 39°23'31.31" N | 82°58'10.69" W |  | 722 | APPR. 14,110 (NEAREST POINT TO HELIPORT AT VA HOSPITAL) | High Mast Luminaire | 45 | 767 | 14110 | 100 | 42.1 | 809.1
APPROXIMATELY 14,135 FT | 39°23'30.01" N | 82°58'10.92" W |  | 722 | APPR. 14,085 (NEAREST POINT TO HELIPORT AT VA HOSPITAL) | High Mast Luminaire | 45 | 767 | 14085 | 100 | 41.85 | 808.85 | Closest Pole
APPROXIMATELY 14,135 FT | 39°23'28.68" N | 82°58'10.52" W |  | 722 | APPR. 14,100 (NEAREST POINT TO HELIPORT AT VA HOSPITAL) | High Mast Luminaire | 45 | 767 | 14100 | 100 | 42 | 809
APPROXIMATELY 14,135 FT | 39°23'27.37" N | 82°58'10.18" W |  | 722 | APPR. 14,119 (NEAREST POINT TO HELIPORT AT VA HOSPITAL) | High Mast Luminaire | 45 | 767 | 14119 | 100 | 42.19 | 809.19
APPROXIMATELY 14,135 FT | 39°23'26.09" N | 82°58'09.80" W |  | 722 | APPR. 14,136 (NEAREST POINT TO HELIPORT AT VA HOSPITAL) | High Mast Luminaire | 45 | 767 | 14136 | 100 | 42.36 | 809.36
APPROXIMATELY 14,135 FT | 39°23'25.58" N | 82°58'08.11" W |  | 722 | APPR. 14,263 (NEAREST POINT TO HELIPORT AT VA HOSPITAL) | High Mast Luminaire | 45 | 767 | 14263 | 100 | 43.63 | 810.63
APPROXIMATELY 14,135 FT | 39°23'25.82" N | 82°58'06.21" W |  | 722 | APPR. 14,417 (NEAREST POINT TO HELIPORT AT VA HOSPITAL) | High Mast Luminaire | 45 | 767 | 14417 | 100 | 45.17 | 812.17
APPROXIMATELY 14,135 FT | 39°23'26.94" N | 82°58'05.93" W |  | 722 | APPR. 14,445 (NEAREST POINT TO HELIPORT AT VA HOSPITAL) | High Mast Luminaire | 45 | 767 | 14445 | 100 | 45.45 | 812.45
APPROXIMATELY 14,135 FT | 39°23'28.12" N | 82°58'05.72" W |  | 722 | APPR. 14,469 (NEAREST POINT TO HELIPORT AT VA HOSPITAL) | High Mast Luminaire | 45 | 767 | 14469 | 100 | 45.69 | 812.69
APPROXIMATELY 14,135 FT | 39°23'29.31" N | 82°58'05.61" W |  | 722 | APPR. 14,487 (NEAREST POINT TO HELIPORT AT VA HOSPITAL) | High Mast Luminaire | 45 | 767 | 14487 | 100 | 45.87 | 812.87
APPROXIMATELY 14,135 FT | 39°23'30.30" N | 82°58'06.73" W |  | 722 | APPR. 14,414 (NEAREST POINT TO HELIPORT AT VA HOSPITAL) | High Mast Luminaire | 45 | 767 | 14414 | 100 | 45.14 | 812.14
APPROXIMATELY 14,135 FT | 39°23'31.19" N | 82°58'07.92" W |  | 722 | APPR. 14,327 (NEAREST POINT TO HELIPORT AT VA HOSPITAL) | High Mast Luminaire | 45 | 767 | 14327 | 100 | 44.27 | 811.27
APPROXIMATELY 14,135 FT | 39°23'29.14" N | 82°58'07.96" W |  | 722 | APPR. 14,304 (NEAREST POINT TO HELIPORT AT VA HOSPITAL) | High Mast Luminaire | 45 | 767 | 14304 | 100 | 44.04 | 811.04
APPROXIMATELY 14,135 FT | 39°23'27.15" N | 82°58'08.03" W |  | 722 | APPR. 14,283 (NEAREST POINT TO HELIPORT AT VA HOSPITAL) | High Mast Luminaire | 45 | 767 | 14283 | 100 | 43.83 | 810.83
ENDING OF PROJECT |  |  |  | 722 | ENDING OF PROJECT | Light Pole | 45 | 767 | 14000 | 100 | 41 | 808
* | Z IS THE AMOUNT OF CLEARANCE, -Z WILL REQUIRE NOTIFICATION
| Heliport elevation: | 747
| Heliport elevation: | 650
Runway length
1407.1.2
100:1, for horizontal distance of 20,000 feet from the nearest point of the nearest runway, for any airport with at least one runway with a length of more than 3,200 feet, excluding heliports.
CENTER OF TOTAL PROJECT | N 39°23'27.41" | W 82°58'07.72" | [7 empty] | 50:1, for a horizontal distance of 10,000 feet from the nearest point of the nearest runway, for any airport where the length of the longest runway does not exceed 3,200 feet, excluding heliports.
25:1, for a horizontal distance of 5,000 feet from the nearest point of the nearest landing and takeoff area, for a heliport.

## Site #7 Alt 2
Airway/Highway Clearance Analysis
OHDOT TRUCK PARKING 122886 SITE #7
LOCATION NAME | LATITUDE | LONGITUDE | FROM FIG. 1404-7
|  |  | ELEV. A | NEAR ELEV. | LOCATION OF NEAR ELEV. | OBJECT | OBJECT HEIGHT FROM FIG. 1404-3 | ELEV. B | DIST. C | X:1 | Z *
ADENA REGIONAL MEDICAL CENTER HELIPORT | 39°23'44.27" N | 82°58'13.04" W | 747 |  | ADENA REGIONAL MEDICAL CENTER HELIPORT
VA HOSPITAL HELIPORT | 39°23'16.53" N | 83°01'09.73" W | 668 |  | VA HOSPITAL HELIPORT
ROSS COUNTY AIRPORT @ APPROX. 23100 FT |  |  |  |  | ROSS COUNTY AIRPORT @ APPROX. 23100 FT
BEGINNING OF PROJECT |  |  |  | 722 | BEGINNING OF PROJECT | High Mast Luminaire | 40 | 762 | 1300 | 25 | 37 | 799 | 37
APPROXIMATELY 1,251 FT | 39°23'31.63" N | 82°58'08.61" W |  | 722 | APPR. 1,251 (NEAREST POINT TO HELIPORT AT ADENA REGION MEDICAL CENTER) | High Mast Luminaire | 40 | 762 | 1251 | 25 | 35.04 | 797.04
APPROXIMATELY 1,245 FT | 39°23'31.63" N | 82°58'08.61" W |  | 722 | APPR. 1,245 (NEAREST POINT TO HELIPORT AT ADENA REGION MEDICAL CENTER) | High Mast Luminaire | 40 | 762 | 1245 | 25 | 34.8 | 796.8 | Closest Pole
APPROXIMATELY 1,382 FT | 39°23'29.97" N | 82°58'10.88" W |  | 722 | APPR. 1,382 (NEAREST POINT TO HELIPORT AT ADENA REGION MEDICAL CENTER) | High Mast Luminaire | 40 | 762 | 1382 | 25 | 40.28 | 802.28
APPROXIMATELY 1,520 FT | 39°23'28.68" N | 82°58'10.53" W |  | 722 | APPR. 1,520 (NEAREST POINT TO HELIPORT AT ADENA REGION MEDICAL CENTER) | High Mast Luminaire | 40 | 762 | 1520 | 25 | 45.8 | 807.8
APPROXIMATELY 1,654 FT | 39°23'27.36" N | 82°58'10.14" W |  | 722 | APPR. 1,654 (NEAREST POINT TO HELIPORT AT ADENA REGION MEDICAL CENTER) | High Mast Luminaire | 40 | 762 | 1654 | 25 | 51.16 | 813.16
APPROXIMATELY 1,785 FT | 39°23'26.04" N | 82°58'09.76" W |  | 722 | APPR. 1,785 (NEAREST POINT TO HELIPORT AT ADENA REGION MEDICAL CENTER) | High Mast Luminaire | 40 | 762 | 1785 | 25 | 56.4 | 818.4
APPROXIMATELY 1,926 FT | 39°23'24.77" N | 82°58'09.40" W |  | 722 | APPR. 1,926 (NEAREST POINT TO HELIPORT AT ADENA REGION MEDICAL CENTER) | High Mast Luminaire | 40 | 762 | 1926 | 25 | 62.04 | 824.04
APPROXIMATELY 2052 FT | 39°23'23.52" N | 82°58'08.75" W |  | 722 | APPR. 2052 (NEAREST POINT TO HELIPORT AT ADENA REGION MEDICAL CENTER) | High Mast Luminaire | 40 | 762 | 2052 | 25 | 67.08 | 829.08
APPROXIMATELY 2077 FT | 39°23'23.71" N | 82°58'06.96" W |  | 722 | APPR. 2077 (NEAREST POINT TO HELIPORT AT ADENA REGION MEDICAL CENTER) | High Mast Luminaire | 40 | 762 | 2077 | 25 | 68.08 | 830.08
APPROXIMATELY 1951 FT | 39°23'23.71" N | 82°58'06.96" W |  | 722 | APPR. 1951 (NEAREST POINT TO HELIPORT AT ADENA REGION MEDICAL CENTER) | High Mast Luminaire | 40 | 762 | 1951 | 25 | 63.04 | 825.04
APPROXIMATELY 1837 FT | 39°23'26.19" N | 82°58'06.14" W |  | 722 | APPR. 1837 (NEAREST POINT TO HELIPORT AT ADENA REGION MEDICAL CENTER) | High Mast Luminaire | 40 | 762 | 1837 | 25 | 58.48 | 820.48
APPROXIMATELY 1728 FT | 39°23'27.33" N | 82°58'05.85" W |  | 722 | APPR. 1728 (NEAREST POINT TO HELIPORT AT ADENA REGION MEDICAL CENTER) | High Mast Luminaire | 40 | 762 | 1728 | 25 | 54.12 | 816.12
APPROXIMATELY 1625 FT | 39°23'27.33" N | 82°58'05.68" W |  | 722 | APPR. 1625 (NEAREST POINT TO HELIPORT AT ADENA REGION MEDICAL CENTER) | High Mast Luminaire | 40 | 762 | 1625 | 25 | 50 | 812
APPROXIMATELY 1512 FT | 39°23'29.71" N | 82°58'05.59" W |  | 722 | APPR. 1512 (NEAREST POINT TO HELIPORT AT ADENA REGION MEDICAL CENTER) | High Mast Luminaire | 40 | 762 | 1512 | 25 | 45.48 | 807.48
APPROXIMATELY 1381 FT | 39°23'30.72" N | 82°58'06.72" W |  | 722 | APPR. 1381 (NEAREST POINT TO HELIPORT AT ADENA REGION MEDICAL CENTER) | High Mast Luminaire | 40 | 762 | 1381 | 25 | 40.24 | 802.24
APPROXIMATELY 1350 FT | 39°23'30.56" N | 82°58'08.81" W |  | 722 | APPR. 1350 (NEAREST POINT TO HELIPORT AT ADENA REGION MEDICAL CENTER) | High Mast Luminaire | 40 | 762 | 1350 | 25 | 39 | 801
APPROXIMATELY 1486 FT | 39°23'29.30" N | 82°58'08.45" W |  | 722 | APPR. 1486 (NEAREST POINT TO HELIPORT AT ADENA REGION MEDICAL CENTER) | High Mast Luminaire | 40 | 762 | 1486 | 25 | 44.44 | 806.44
APPROXIMATELY 1579 FT | 39°23'29.57" N | 82°58'07.12" W |  | 722 | APPR. 1579 (NEAREST POINT TO HELIPORT AT ADENA REGION MEDICAL CENTER) | High Mast Luminaire | 40 | 762 | 1579 | 25 | 48.16 | 810.16
APPROXIMATELY 1673 FT | 39°23'27.42" N | 82°58'07.92" W |  | 722 | APPR. 1673 (NEAREST POINT TO HELIPORT AT ADENA REGION MEDICAL CENTER) | High Mast Luminaire | 40 | 762 | 1673 | 25 | 51.92 | 813.92
APPROXIMATELY 1838 FT | 39°23'25.80" N | 82°58'07.70" W |  | 722 | APPR. 1838 (NEAREST POINT TO HELIPORT AT ADENA REGION MEDICAL CENTER) | High Mast Luminaire | 40 | 762 | 1838 | 25 | 58.52 | 820.52
APPROXIMATELY 14,278 FT | 39°23'31.63" N | 82°58'08.61" W |  | 722 | APPR. 14,278 (NEAREST POINT TO HELIPORT AT VA HOSPITAL) | High Mast Luminaire | 40 | 762 | 14278 | 100 | 48.78 | 810.78
ENDING OF PROJECT |  |  |  | 722 | ENDING OF PROJECT | High Mast Luminaire | 40 | 762 | 14000 | 100 | 46 | 808
* | Z IS THE AMOUNT OF CLEARANCE, -Z WILL REQUIRE NOTIFICATION
| Heliport elevation: | 747
| Heliport elevation: | 650
Runway length
1407.1.2
100:1, for horizontal distance of 20,000 feet from the nearest point of the nearest runway, for any airport with at least one runway with a length of more than 3,200 feet, excluding heliports.
CENTER OF TOTAL PROJECT | N 39°23'27.41" | W 82°58'07.72" | [7 empty] | 50:1, for a horizontal distance of 10,000 feet from the nearest point of the nearest runway, for any airport where the length of the longest runway does not exceed 3,200 feet, excluding heliports.
25:1, for a horizontal distance of 5,000 feet from the nearest point of the nearest landing and takeoff area, for a heliport.