## PAVSMB
SHEET NO. | REFERENCE NO. | LOCATION | STATION |  | SIDE | LENGTH | AVG. WIDTH | PAVEMENT AREA (CAD) | PAVEMENT AREA | 202 | 301 |  | 304 |  | 407 | 411 |  | 442 |  | 442
[10 empty] | PAVEMENT REMOVED | ASPHALT CONCRETE BASE (449) |  | AGGREGATE BASE |  | TACK COAT | STABILIZED CRUSHED AGGREGATE |  | ASPHALT CONCRETE INTERMEDIATE COURSE, 19MM, TYPE A (446) |  | ASPHALT CONCRETE SURFACE COURSE, 12.5MM, TYPE A (446)
[11 empty] | DEPTH: | 6 | DEPTH: | 6 | RATE: 0.055 GAL/SY | DEPTH: | 6 | DEPTH: | 2.5 | DEPTH: | 1.5
|  |  | FROM | TO |  | FT | FT | SF | SY | SY | CY |  | CY |  | GAL | CY |  | CY |  | CY
CENTER LINE OF PARKING LOT
P.15 | A1 | PARKING LOT | 50000 | 50060 | RT/LT | 60 | 94.25 | 5655 | 628.3333 |  | 104.7222 |  | 108.8333 |  | 69.1167 |  |  | 43.6343 |  | 26.1806
P.15 | A2 | PARKING LOT | 50060 | 50106 | RT/LT | 46 | 120.2609 | 5532 | 614.6667 |  | 102.4444 |  | 104.4259 |  | 67.6133 |  |  | 42.6852 |  | 25.6111
P.15 | A3 | PARKING LOT | 50106 | 50121 | RT/LT | 15 | 184 | 2760 | 306.6667 |  | 51.1111 |  | 51.7593 |  | 33.7333 |  |  | 21.2963 |  | 12.7778
P.15 | A4 | PARKING LOT | 50121 | 50574 | RT/LT | 453 | 248 | 112344 | 12482.6667 |  | 2080.4444 |  | 2100.0185 |  | 1373.0933 |  |  | 866.8519 |  | 520.1111
P.15 | A5 | PARKING LOT | 50574 | 50686 | RT/LT | 112 | 152.6161 | 17093 | 1899.2222 |  | 316.537 |  | 318.963 |  | 208.9144 |  |  | 131.8904 |  | 79.1343
P.15 | A6 | PARKING LOT | 50686 | 50722 | RT/LT | 37 | 197.1351 | 7294 | 810.4444 | 108.4444 | 135.0741 |  | 140.2593 |  | 89.1489 |  |  | 56.2809 |  | 33.7685
P.15 | A7 | PARKING LOT | 50574 | 50686 | RT | 112 | 25.1071 | 2812 | 312.4444 |  | 52.0741 |  | 56.2778 |  | 34.3689 |  |  | 21.6975 |  | 13.0185
CENTER LINE OF OVERBRIDGE ROAD
P.15 | A8 | OVERBRIDGE ROAD | 1196 | 1327 | RT/LT | 131 | 49.9695 | 6546 | 727.3333 | 495.7778 | 122.3889 |  | 124.1296 |  | 80.0067 | 14.4444 |  | 50.5093 |  | 30.3056
P.15 | A9 | OVERBRIDGE ROAD | 1111 | 1196 | RT/LT | 85 | 35.9529 | 3056 | 339.5556 | 209.2222 | 57.6481 |  | 59.2222 |  | 37.3511 | 12.5926 |  | 23.5802 |  | 14.1481
P.15 | A10 | OVERBRIDGE ROAD | 1032 | 1111 | RT/LT | 79 | 56.8354 | 4490 | 498.8889 | 516.4444 | 84.5 |  | 86.537 |  | 54.8778 | 26.9815 |  | 34.6451 |  | 20.787
TOTALS CARRIED TO GENERAL SUMMARY | [9 empty] | 1329.8889 | 3106.9444 |  | 3150.4259 |  | 2048.2244 | 54.0185 |  | 1293.071 |  | 775.8426