## PAVSMB
SHEET NO. | REFERENCE NO. | LOCATION | STATION |  | SIDE | LENGTH | AVG. WIDTH | PAVEMENT AREA (CAD) | PAVEMENT AREA | 202 | 304 |  | 452
[10 empty] | PAVEMENT REMOVED | AGGREGATE BASE |  | 10" NON-REINFORCED CONCRETE PAVEMENT, CLASS QC 1P
[11 empty] | DEPTH: | 6 | DEPTH: | 10
|  |  | FROM | TO |  | FT | FT | SF | SY | SY | CY |  | SY
CENTER LINE OF PARKING LOT
P.15 | A1 | PARKING LOT | 50000 | 50060 | RT/LT | 60 | 94.25 | 5655 | 628.3333 |  | 106.4815 |  | 628.3333
P.15 | A2 | PARKING LOT | 50060 | 50106 | RT/LT | 46 | 120.2609 | 5532 | 614.6667 |  | 103.2963 |  | 614.6667
P.15 | A3 | PARKING LOT | 50106 | 50121 | RT/LT | 15 | 184 | 2760 | 306.6667 |  | 51.3889 |  | 306.6667
P.15 | A4 | PARKING LOT | 50121 | 50574 | RT/LT | 453 | 248 | 112344 | 12482.6667 |  | 2088.8333 |  | 12482.6667
P.15 | A5 | PARKING LOT | 50574 | 50686 | RT/LT | 112 | 152.6161 | 17093 | 1899.2222 |  | 317.5741 |  | 1899.2222
P.15 | A6 | PARKING LOT | 50686 | 50722 | RT/LT | 37 | 197.1351 | 7294 | 810.4444 | 108.4444 | 137.2778 |  | 810.4444
P.15 | A7 | PARKING LOT | 50574 | 50686 | RT | 112 | 25.1071 | 2812 | 312.4444 |  | 53.8889 |  | 312.4444
CENTER LINE OF OVERBRIDGE ROAD
P.15 | A8 | OVERBRIDGE ROAD | 1196 | 1327 | RT/LT | 131 | 49.9695 | 6546 | 727.3333 | 495.7778 | 122.963 |  | 727.3333
P.15 | A9 | OVERBRIDGE ROAD | 1111 | 1196 | RT/LT | 85 | 35.9529 | 3056 | 339.5556 | 209.2222 | 58.1667 |  | 339.5556
P.15 | A10 | OVERBRIDGE ROAD | 1032 | 1111 | RT/LT | 79 | 56.8354 | 4490 | 498.8889 | 516.4444 | 85.1852 |  | 498.8889
TOTALS CARRIED TO GENERAL SUMMARY | [9 empty] | 1329.8889 | 3125.0556 |  | 18620.2222