## SAN-6 Slide
1 |  |  |  | SPREADSHEET | SAVE THIS FILE TO THE PROPER FOLDER FOR YOUR PROJECT AS THE SAME NAME AS YOUR DGN (I.E. #####GS001.XLSX)
|  |  |  | INSTRUCTIONS: | ENTER ITEM CODE (FOR EXAMPLE: 201E11000) AND ADDITIONAL DESCRIPTION INTO THE BLUE CELLS
ENTER ALL DATA REQUIRED
DO NOT REMOVE THE PROTECTION FROM THIS SPREADSHEET, LEAVE THE PROTECTION ON SO THAT YOU DO NOT DELETE NEEDED FORMULAS OR RESIZE SHEET
| Page # | 1 | [17 empty] | 1 | <--- ENTER STARTING SHEET NUMBER
| 16 | [7 empty] | ITEM_CODE | 202E23000 | 204E10000 | 252E01500 | 254E01000 | 301E56000 | 304E20000 | 407E10000 | 407E10000 | 442E22100 | 875E10000
[9 empty] | ADDITIONAL_DESCRIPTION |  |  |  | , 1.5"
TYPICAL SECTION LEGEND NUMBER
[9 empty] | RATE / THICKNESS / ETC |  |  |  | 1.5 | 6 | 6 | 0.055 | 0.085 | 3 | 0.25
| Split # | STATION RANGE |  |  | SIDE | DISTANCE (D) | AVERAGE WIDTH (W) | SURFACE AREA (A) A=DxW/9 | CADD GENERATED AREA | 202 | 204 | 252 | 254 | 301 | 304 | 407 | 407 | 442 | 875
[10 empty] | PAVEMENT REMOVED | SUBGRADE COMPACTION | FULL DEPTH PAVEMENT SAWING | PAVEMENT PLANING, ASPHALT CONCRETE, 1.5" | ASPHALT CONCRETE BASE, PG64-22, (449) | AGGREGATE BASE | TACK COAT, (0.055 GAL/SYD) | TACK COAT, (0.085 GAL/SYD) | ASPHALT CONCRETE SURFACE COURSE, 12.5 MM, TYPE A (449) | LONGITUDINAL JOINT ADHESIVE
[6 empty] | FT | FT | SY | SF | SY | SY | FT | SY | CY | CY | GAL | GAL | CY | LB
| 1 | EB U.S. 6
| 1 | 3240.26 | TO | 3301.85 | RT | 61.59 | 4.89 | 33.48 | 301.34 | 37.37 |  | 61.59 |  | 5.58 |  | 3.68 |  | 2.79 | 30.79
| 1 | 3240.26 | TO | 3301.85 | RT | FT: 61.59; FT: 8.42; SY: 57.61; SF: 518.53; SY: 57.61; CY: 9.6
1
| 1 | 3251.85 | TO | 3301.85 | RT | FT: 50; FT: 2.5; SY: 13.89; SF: 125.0305; SY: 13.89; GAL: 1.18; CY: 0.58
1
| 1 | 3301.85 | TO | 4370 | RT | FT: 1068.15; FT: 5; SY: 593.42; SY: 593.42; GAL: 50.44; CY: 24.73; LB: 267.04
| 1 | 3301.85 | TO | 4370 | RT | 1068.15 | 5 | 593.42 | 782.35 | 782.35 |  | 1068.15 |  | 98.9 |  | 65.28 |  | 49.45 | 267.04
| 1 | 3301.85 | TO | 4370 | RT | FT: 1068.15; FT: 8.5; SY: 1008.81; SY: 1008.81; CY: 168.14
1
| 1 | WB U.S. 6
| 1 | 13240.26 | TO | 13391.15 | LT | 150.89 | 3.01 | 50.39 | 453.5497 | 48.79 | 50.39 | 150.89 |  |  | 8.4 |  |  |  | 37.72
1
| 1 | 13391.15 | TO | 14405 | LT | 1013.85 | 3.5 | 394.28 | 208.55 | 208.55 | 394.28 | 1013.85 |  |  | 65.71 |  |  |  | 253.46
1
1
1
1
1
1
1
1
1
1
1
1
1
1
1
1
1
1
1
1
1
1
1
1
1
1
1
1
1
1
1
1
1
1
1
1
1
1
1
1
1
1
1
1
1
|  | SUBTOTALS | [7 empty] | 1077.06 | 1511.09 | 2294.48 | 607.31 | 104.48 | 251.85 | 68.96 | 51.62 | 77.55 | 856.05
| Total | TOTALS CARRIED TO GENERAL SUMMARY | [7 empty] | 1077 | 1511 | 2294 | 607 | 104 | 252 | 69 | 52 | 78 | 856
| Page # | 2
ITEM_CODE
ADDITIONAL_DESCRIPTION
TYPICAL SECTION LEGEND NUMBER
RATE / THICKNESS / ETC
| Split # | STATION RANGE |  |  | SIDE | FT: DISTANCE (D); FT: AVERAGE WIDTH (W); SY: SURFACE AREA (A) A=DxW/9; SF: CADD GENERATED AREA
[6 empty] | FT | FT | SY | SF
1
1
1
1
1
1
1
1
1
1
1
1
1
1
1
1
1
1
1
1
1
1
1
1
1
1
1
1
1
1
1
1
1
1
1
1
1
1
1
1
1
1
1
1
1
1
1
1
1
1
1
1
1
1
1
1
1
1
1
SUBTOTALS
| Total | TOTALS CARRIED TO GENERAL SUMMARY
| Page # | 3
ITEM_CODE
ADDITIONAL_DESCRIPTION
TYPICAL SECTION LEGEND NUMBER
RATE / THICKNESS / ETC
| Split # | STATION RANGE |  |  | SIDE | FT: DISTANCE (D); FT: AVERAGE WIDTH (W); SY: SURFACE AREA (A) A=DxW/9; SF: CADD GENERATED AREA
[6 empty] | FT | FT | SY | SY
TO
SUBTOTALS
| Total | TOTALS CARRIED TO GENERAL SUMMARY
| Page # | 4
ITEM_CODE
ADDITIONAL_DESCRIPTION
TYPICAL SECTION LEGEND NUMBER
RATE / THICKNESS / ETC
| Split # | STATION RANGE |  |  | SIDE | FT: DISTANCE (D); FT: AVERAGE WIDTH (W); SY: SURFACE AREA (A) A=DxW/9; SF: CADD GENERATED AREA
[6 empty] | FT | FT | SY | SY
TO
SUBTOTALS
| Total | TOTALS CARRIED TO GENERAL SUMMARY
Note on D32: [Threaded comment] Your version of Excel allows you to read this threaded comment; however, any edits to it will get removed if the file is opened in a newer version of Excel. Learn more: https://go.microsoft.com/fwlink/?linkid=870924 Comment: Stationing where the pavement planing begins