## OTT-2 Slide
1 |  |  |  |  | SPREADSHEET | 1) | SAVE THIS FILE TO THE PROPER FOLDER FOR YOUR PROJECT AS THE SAME NAME AS YOUR DGN (I.E. #####GS001.XLSX)
[5 empty] | INSTRUCTIONS: | 2) | ENTER ITEM CODE (FOR EXAMPLE: 201E11000) AND ADDITIONAL DESCRIPTION INTO THE BLUE CELLS
[6 empty] | 3) | ENTER ALL DATA REQUIRED, PAGE # AND SPLIT # MUST BE FILLED OUT.
[6 empty] | 4) | DO NOT REMOVE THE PROTECTION FROM THIS SPREADSHEET, LEAVE THE PROTECTION ON SO THAT YOU DO NOT DELETE NEEDED FORMULAS OR RESIZE SHEET
| Page # | 1 | [18 empty] | 1 | <--- ENTER STARTING SHEET NUMBER
| 17 | ITEM_CODE | [6 empty] | 202E32000 | 202E75000 | 606E16050 | 606E16051 | 606E27860 | 606E27910 | 606E35012 | 606E35112 | 607E15000 | 609E23000 | 609E23001 | 626E00110
|  | ADDITIONAL_DESCRIPTION | [9 empty] | , WITH STEEL POSTS | [7 empty] | , ONE-WAY
| Split # | SHEET NO. | REF NO. | STATION TO STATION |  |  |  | SIDE | 202 | 202 | 606 | 606 | 606 | 606 | 606 | 606 | 607 | 609 | 609 | 626
[9 empty] | CURB REMOVED | FENCE REMOVED | GUARDRAIL REBUILT, TYPE MGS | GUARDRAIL REBUILT, TYPE MGS, AS PER PLAN, WITH STEEL POSTS | ANCHOR ASSEMBLY REBUILT, MGS TYPE E | ANCHOR ASSEMBLY REBUILT, MGS TYPE T | MGS BRIDGE TERMINAL ASSEMBLY REBUILT, TYPE 1 | MGS BRIDGE TERMINAL ASSEMBLY REBUILT, TYPE 2 | FENCE, TYPE 47 | COMBINATION CURB AND GUTTER, TYPE 4 | COMBINATION CURB AND GUTTER, TYPE 4, AS PER PLAN | BARRIER REFLECTOR, TYPE 2, ONE-WAY
[9 empty] | FT | FT | FT | FT | EACH | EACH | EACH | EACH | FT | FT | FT | EACH
| 1 |  |  | EB U.S. 6
| 1 | 21 | R-1 | 3240.26 |  | TO | 3255.71 | RT | 16
| 1 | 21 | R-3 | 3374.02 |  | TO | 3460.21 | RT |  | 87
1
| 1 | 21 | F-1 | 3374.02 |  | TO | 3460.21 | RT | [8 empty] | 87
1
| 1 | 21-23 | GR-1 | 3223.27 |  | TO | 4400.56 | RT |  |  |  | 1162.5 |  | 1 |  | 1 |  |  |  | 12
1
| 1 | 21, 22 | C-1 | 3240.26 |  | TO | 3596 | RT | [9 empty] | 357
1
| 1 |  |  | WB U.S. 6
| 1 | 21 | R-4 | 13240.26 |  | TO | 13254.07 | LT | 14
1
| 1 | 21 | GR-2 | 13222.98 |  | TO | 13287.98 | LT |  |  |  | 37.5 |  |  | 1 |  |  |  |  | 1
| 1 | 21-23 | GR-3 | 13287.98 |  | TO | 14468.77 | LT |  |  | 1125 |  | 1 | [6 empty] | 12
1
| 1 | 21, 22 | C-2 | 13240.26 |  | TO | 13596 | LT | [9 empty] | 356
1
| 1 |  |  | EB U.S. 6
| 1 | 22, 23 | R-6 | 3965.95 |  | TO | 4035.15 | RT |  | 69
1
| 1 | 22, 23 | F-2 | 3965.95 |  | TO | 4035.15 | RT | [8 empty] | 70
1
| 1 | 22 | C-3 | 3596 |  | TO | 3604 | RT | [10 empty] | 8
| 1 | 22 | C-4 | 3604 |  | TO | 3996 | RT | [9 empty] | 392
| 1 | 22, 23 | C-5 | 3996 |  | TO | 4004 | RT | [10 empty] | 8
1
| 1 |  |  | WB U.S. 6
| 1 | 22 | C-6 | 13596 |  | TO | 13604 | LT | [10 empty] | 8
| 1 | 22 | C-7 | 13604 |  | TO | 13996 | LT | [9 empty] | 392
| 1 | 22, 23 | C-8 | 13996 |  | TO | 14004 | LT | [10 empty] | 8
1
| 1 |  |  | EB U.S. 6
| 1 | 23 | C-9 | 4004 |  | TO | 4366 | RT | [9 empty] | 362
| 1 | 23 | C-10 | 4366 |  | TO | 4372.5 | RT | [10 empty] | 6.5
1
| 1 |  |  | WB U.S. 6
| 1 | 23 | C-11 | 14004 |  | TO | 14401 | LT | [9 empty] | 397
| 1 | 23 | C-12 | 14401 |  | TO | 14407.5 | LT | [10 empty] | 6.5
1
1
1
1
1
1
1
1
1
1
1
1
1
1
1
1
1
1
1
1
1
| Total | TOTALS CARRIED TO GENERAL SUMMARY | [6 empty] | 30 | 156 | 1125 | 1200 | 1 | 1 | 1 | 1 | 157 | 2256 | 45 | 25
| Page # | 2
|  | ITEM_CODE | [6 empty] | 202E32000 | 202E75000 | 606E16050 | 606E16051 | 606E27860 | 606E27910 | 606E35012 | 606E35112 | 607E15000 | 609E23000 | 609E23001 | 626E00110
|  | ADDITIONAL_DESCRIPTION | [9 empty] | , WITH STEEL POSTS | [7 empty] | , ONE-WAY
| Split # | SHEET NO. | REF NO. | STATION TO STATION |  |  |  | SIDE | 202 | 202 | 606 | 606 | 606 | 606 | 606 | 606 | 607 | 609 | 609 | 626
[9 empty] | CURB REMOVED | FENCE REMOVED | GUARDRAIL REBUILT, TYPE MGS | GUARDRAIL REBUILT, TYPE MGS, AS PER PLAN, WITH STEEL POSTS | ANCHOR ASSEMBLY REBUILT, MGS TYPE E | ANCHOR ASSEMBLY REBUILT, MGS TYPE T | MGS BRIDGE TERMINAL ASSEMBLY REBUILT, TYPE 1 | MGS BRIDGE TERMINAL ASSEMBLY REBUILT, TYPE 2 | FENCE, TYPE 47 | COMBINATION CURB AND GUTTER, TYPE 4 | COMBINATION CURB AND GUTTER, TYPE 4, AS PER PLAN | BARRIER REFLECTOR, TYPE 2, ONE-WAY
[9 empty] | FT | FT | FT | FT | EACH | EACH | EACH | EACH | FT | FT | FT | EACH
| Total | TOTALS CARRIED FROM PREVIOUS SHEET | [6 empty] | 30 | 156 | 1125 | 1200 | 1 | 1 | 1 | 1 | 157 | 2256 | 45 | 25
| Total | TOTALS THIS SHEET | [6 empty] | 30 | [10 empty] | 25
| Total | TOTALS CARRIED TO GENERAL SUMMARY | [6 empty] | 60 | 156 | 1125 | 1200 | 1 | 1 | 1 | 1 | 157 | 2256 | 45 | 50