## Project Control
PROJECT CONTROL TABLE
STATION/OFFSET |  | PROJECT COORDINATES (SEE SURVEY PARAMETERS) |  |  | MONUMENT DESCRIPTION
STATION (C/L of R/W) | OFFSET (C/L of R/W) | NORTHING(ft) (SAN LDP) | EASTING(ft) (SAN LDP) | ELEV(ft) (NAVD88/18) | PT # | DESCRIPTION
HORIZONTAL CONTROL
929+90.02 | 22.83' RT | 316042.449 | 162371.79 | 578.612* | MN400 | HUBS
931+07.31 | 26.22' RT | 316018.1 | 162486.577 | 581.729* | MN401 | HUBS
932+31.80 | 39.30' RT | 315982.927 | 162606.711 | 620.722* | MN505 | IPINS W/ALUM PRIMARY CONTROL CAP
931+07.31 | 26.22' RT | 316018.1 | 162486.577 | 581.729 | MN401 | HUBS
932+31.80 | 39.30' RT | 315982.927 | 162606.711 | 620.722 | MN505 | IPINS W/ALUM PRIMARY CONTROL CAP
932+42.74 | 37.05' LT | 316056.083 | 162631.15 | 621.083* | MN502 | IPINS W/ALUM PRIMARY CONTROL CAP
942+54.89 | 40.73' LT | 315878.368 | 163627.584 | 596.416* | MN200 | MAGS
943+43.36 | 46.96' RT | 315776.242 | 163698.91 | 595.958* | MN300 | HUBSET
949+90.28 | 5.63' RT | 315701.003 | 164342.773 | 604.782* | MN500 | IPINS W/ALUM PRIMARY CONTROL CAP
932+26.16 | 34.81' RT | 315988.35 | 162601.961 | 623.654 | BM5 | SQUARE CUT ON SE CORNER OF EAST BOUND BRIDGE ABUTMENT WALL
932+26.82 | 34.07' LT | 316055.996 | 162614.957 | 623.728 | BM4 | SQUARE CUT ON NE CORNER OF WEST BOUND BRIDGE ABUTMENT WALL
936+93.12 | 39.66' LT | 315977.956 | 163074.709 | 609.116 | BM3 | GUARDRAIL BOLT ON NORTH SIDE OF WESTBOUND LANES 25' +/- EAST OF MM 101.6 SIGN
943+66.69 | 44.89' LT | 315862.428 | 163738.317 | 598.61 | BM2 | GUARDRAIL BOLT ON NORTH SIDE OF WESTBOUND LANES 100' +/- WEST OF EAST END OF GUARDRAIL
948+97.93 | 73.05' RT | 315651.227 | 164239.835 | 607.213 | BM1 | SQUARE CUT ON NW CORNER OF SIGN BASE
*This elevation may be subject to seasonal changes. Confirm elevation against other primary vertical control and benchmarks just prior to the start of construction activities.