## Structure
Quantity Calculations for SCI-348-0656
Item 202 - Wearing Course Removed
L = | 21.75 | ft
W = | 22.6667 | ft
Total = L*W/9 = | 55 | SY
Item 511 - Class QC1 Concrete, Retaining/Wingwall Not Including Footing
Wingwall 1 |  |  | Wingwall 2 |  |  | Wingwall 3 |  |  | Wingwall 4
Corner Area = | 0.5401 | ft2 | Corner Area = | 0 | ft2 | Corner Area = | 1 | ft2 | Corner Area = | 0.5401 | ft2
L = | 15 | ft | L = | 14 | ft | L = | 14 | ft | L = | 18.3333 | ft
W = | 1 | ft | W = | 1 | ft | W = | 1 | ft | W = | 1 | ft
H1 = | 9 | ft | H1 = | 9 | ft | H1 = | 9 | ft | H1 = | 9 | ft
H2 = | 9 | ft | H2 = | 9 | ft | H2 = | 5.5 | ft | H2 = | 7.5 | ft
Total = | 135 | ft2 | Total = | 126 | ft2 | Total = | 101.5 | ft2 | Total = | 151.25 | ft2
Total = | 135 | ft3 | Total = | 126 | ft3 | Total = | 101.5 | ft3 | Total = | 151.25 | ft3
Corner Total = | 4.8609 | ft3 | Corner Total = | 0 | ft3 | Corner Total = | 9 | ft3 | Corner Total = | 4.8609 | ft3
TOTAL = L*W*[(H1+H2)/2]
Minus Pipes and Weep Holes
Weep Hole Vol. = | pi*r^2*w = | 0.087266 | ft3
# Weep Holes = | 9 | Total = | 0.7854 | ft3
Pipe Vol. = | pi*r^2*w = | 0 | ft3
# Pipes = | 0 | Total = | 0 | ft3
|  | Convert to SY = |  | 60 | SY
**for information only |  | **Convert to CY = |  | 19 | CY
Item 511- Class QC1 Concrete, Footing
East Footing | [5 empty] | West Footing
|  |  | A1 = Area from MicroStation = | 348.5778 | ft2 |  |  |  | A1 = Area from MicroStation = | 380.0778 | ft2
|  |  | D1 = | 1.5 | ft |  |  |  | D1 = | 1.5 | ft
|  |  | A2 = Cutoff wall area from MicroStation = | 70.2391 | ft2 |  |  |  | A2 = Cutoff wall area from MicroStation = | 68.8393 | ft2
|  |  | D2 = | 2.5 | ft |  |  |  | D2 = | 2.5 | ft
|  |  | A3 = Closure Pour area from Microstation = | 58.4 | ft2 |  |  |  | A3 = Closure Pour area from Microstation = | 58.3333 | ft2
|  |  | D3 = | 1 | ft |  |  |  | D3 = | 1 | ft
|  |  | Total = | 756.8645 | ft3 |  |  |  | Total = | 800.5483 | ft3
Total = A1*D1+A2*D2+A3*D3
|  | Convert to CY = |  | 58 | CY
Item 511- Class QC1 Concrete, Headwall
East Headwall |  |  | West Headwall
L = | 20 | ft | L = | 20 | ft
W = | 1 | ft | W = | 1 | ft
H = | 1 | ft | H = | 1 | ft
Total = | 20 | ft2 | Total = | 20 | ft2
Total = | 20 | ft3 | Total = | 20 | ft3
Total = L*W*H
|  | Convert to SY = |  | 5 | SY
**for information only |  | **Convert to CY = |  | 2 | CY
Item 512 - Sealing of Concrete Surfaces (Epoxy-Urethane)
Wingwall 1 |  |  |  | Wingwall 2 |  |  |  | Wingwall 3 |  |  |  | Wingwall 4
| Back/Top | Front/Edge |  |  | Back/Top | Front/Edge |  |  | Back/Top | Front/Edge |  |  | Back/Top | Front/Edge
L = | 16.08 | 15 | ft | L = | 14 | 14 | ft | L = | 16 | 14 | ft | L = | 19.414 | 18.3333 | ft
W = | 1 |  | ft | W = | 1 |  | ft | W = | 1 |  | ft | W = | 1 |  | ft
H1 = | 0.5 | 0.5 | ft | H1 = | 0.5 | 0.5 | ft | H1 = | 0.5 | 0.5 | ft | H1 = | 0.5 | 0.5 | ft
H2 = | 0.5 | 8 | ft | H2 = | 0.5 | 8 | ft | H2 = | 0.5 | 8 | ft | H2 = | 0.5 | 8 | ft
Total = | 24.12 | 64.25 | ft2 | Total = | 21 | 60 | ft2 | Total = | 24 | 60 | ft2 | Total = | 29.121 | 78.4165 | ft2
Sum = | 88.37 |  | ft2 | Sum = | 81 |  | ft2 | Sum = | 84 |  | ft2 | Sum = | 107.5375 |  | ft2
Total = (L*[H1+H2]/2) + (L*W) + (W*H1) + (L*[H1+H2]/2)
East Headwall |  |  |  | West Headwall |  |  |  | Inside of Box |  |  | Face of Box
| Back/Top | Front |  |  | Back/Top | Front |  | L = | 2 | ft | W = |  | 20 | ft
L = | 20 | 20 | ft | L = | 20 | 20 | ft | W = | 18 | ft | H = |  | 8 | ft
WTOP = | 1 |  | ft | WTOP = | 1 |  | ft | H = | 6 | ft | Sides = |  | 2
H = | 0.5 | 1 | ft | H = | 0.5 | 1 | ft | Sides = | 2 |  | Area of Opening = |  | 108 | ft2
Total = | 30 | 20 | ft2 | Total = | 30 | 20 | ft2 | Total = | 192 | ft2 | Total = |  | 104 | ft2
Sum = | 50 |  | ft2 | Sum = | 50 |  | ft2 | Total Box = (L*W*S+L*H*S)*2 |  |  | Total = [(L*W*H)-A]*S
Total B/T= L*WTOP+L*H
Total F= L*H |  |  |  | Convert to SY = |  | 85 | SY
Item 512 - Type 2 Waterproofing (Sides)
L = | 92 | ft
H = | 8 | ft
Overhang = | 1 | ft
Sides = | 2
T= H*(L+O)*S = | 1504 | ft2 | Convert to SY = |  | 168 | SY
Item 512 - Type 3 Waterproofing (Top)
L = | 92 | ft
Width = | 20 | ft
Overhang = | 1 | ft
Sides = | 2
T=L*(W+O) = | 2024 | ft2 | Convert to SY = |  | 225 | SY
Item 516 - 1" Preformed Expansion Joint Filler
East End |  |  | West End
H = | 9 | ft | H = | 9 | ft
W = | 1 | ft | W = | 1 | ft
Sides = | 2 |  | Sides = | 2
T = H*W*2 = | 18 | ft2 | Total = | 18 | ft2
|  |  | Sum = | 36 | SF
Item 518 - Porous Backfill with Geotextile Fabric
Wingwall 1 |  |  | Wingwall 2 |  |  | Wingwall 3 |  |  | Wingwall 4
L = | 15 | ft | L = | 14 | ft | L = | 14 | ft | L = | 18.3333 | ft
W = | 2 | ft | W = | 2 | ft | W = | 2 | ft | W = | 2 | ft
H1 = | 8.5 | ft | H1 = | 8.5 | ft | H1 = | 8.5 | ft | H1 = | 8.5 | ft
H2 = | 8.5 | ft | H2 = | 8.5 | ft | H2 = | 5 | ft | H2 = | 7 | ft
Total = | 255 | ft3 | Total = | 238 | ft3 | Total = | 189 | ft3 | Total = | 284.1667 | ft3
TOTAL = L*W*[(H1+H2)/2]
|  | Convert to CY = |  | 36 | CY
Item 601 - RCP, Type A with Aggregate Filter
|  | A = Area from MicroStation = | 527.3157 | ft2
|  | D = | 3 | ft
|  | Total = | 1581.9471 | ft3
Total = A*D
|  | Convert to CY = |  | 59 | CY
Note on B56: Joshua Zickafoose: 0.5' below top of wings along length of wing
Note on C56: Joshua Zickafoose: 0.5' below top of wing at outside edge
Note on C57: Joshua Zickafoose: inside bottom of box culvert to top of wing
Note on G57: Joshua Zickafoose: inside bottom of box culvert to top of wing
Note on K57: Joshua Zickafoose: inside bottom of box culvert to top of wing
Note on O57: Joshua Zickafoose: inside bottom of box culvert to top of wing