## Blank
1 |  |  |  |  | SPREADSHEET | 1) | SAVE THIS FILE TO THE PROPER FOLDER FOR YOUR PROJECT AS THE SAME NAME AS YOUR DGN (I.E. #####GS001.XLSX)
[5 empty] | INSTRUCTIONS: | 2) | ENTER ITEM CODE (FOR EXAMPLE: 201E11000) AND ADDITIONAL DESCRIPTION INTO THE BLUE CELLS
[6 empty] | 3) | ENTER ALL DATA REQUIRED, PAGE # AND SPLIT # MUST BE FILLED OUT.
[6 empty] | 4) | DO NOT REMOVE THE PROTECTION FROM THIS SPREADSHEET, LEAVE THE PROTECTION ON SO THAT YOU DO NOT DELETE NEEDED FORMULAS OR RESIZE SHEET
| Page # | 1 | [13 empty] | 1 | <--- ENTER STARTING SHEET NUMBER
|  | ITEM_CODE | [5 empty] | 202E38200 | 407e10000 | 441e70000 | 606E16000 | 621e00100 | 621e54000 | 642e00104 | 642e00300
|  | ADDITIONAL_DESCRIPTION | [6 empty] | (0.09GAL/S.Y.)
| Split # | REF NO. | SHEET NO. | STATION TO STATION |  |  |  | 202 | 407 | 441 | 606 | 621 | 621 | 642 | 642
[8 empty] | GUARDRAIL REMOVED FOR REUSE | TACK COAT (0.09GAL/S.Y.) | ASPHALT CONCRETE SURFACE COURSE, TYPE 1, (449), PG64-22 | GUARDRAIL REBUILT | RPM | RAISED PAVEMENT MARKER REMOVED | EDGE LINE, 6", TYPE 1 | CENTER LINE, TYPE 1
[8 empty] | FT | GAL | CY | FT | EACH | EACH | MILE | MILE
SCI-73-10.63
|  | GR1 | P.08 | STA. 556+52.49 |  | TO | STA. 556+76.54 | 12.5 |  |  | 12.5
| 1 |  |  | STA. 556+52.49 |  | TO | STA. 556+76.54 |  | 9 | 2.6724
|  | GR2 | P.08 | STA. 559+39.33 |  | TO | STA. 559+63.38 | 12.5 |  |  | 12.5
| 1 |  |  | STA. 559+39.33 |  | TO | STA. 559+63.38 |  | 9 | 3
|  | EL1 | P.08 | STA. 556+52.49 |  | TO | STA. 559+63.38 | [6 empty] | 0.12
| 1 | CL1 | P.08 | STA. 556+52.49 |  | TO | STA. 559+63.38 |  |  |  |  | 2 | 2 |  | 0.06
1
1
2
2
2
2
2
2
| Total | TOTALS CARRIED TO GENERAL SUMMARY | [5 empty] | 25 | 18 | 5.6724 | 25 | 2 | 2 | 0.12 | 0.06
| Page # | 2
ITEM_CODE
ADDITIONAL_DESCRIPTION
| Split # | REF NO. | SHEET NO.
TO
| Total | TOTALS CARRIED TO GENERAL SUMMARY
| Page # | 3
ITEM_CODE
ADDITIONAL_DESCRIPTION
| Split # | REF NO. | SHEET NO. | STATION TO STATION
TO
| Total | TOTALS CARRIED TO GENERAL SUMMARY
| Page # | 4
ITEM_CODE
ADDITIONAL_DESCRIPTION
| Split # | REF NO. | SHEET NO. | STATION TO STATION
TO
| Total | TOTALS CARRIED TO GENERAL SUMMARY