## SCI-73-1063
3 |  | MICROSTATION | 1) | SETUP THE MICROSTATION DRAWING WITH A BORDER INSERTED AT A SCALE OF 1:1
S |  | INSERTION | 2) | COPY THE PORTION OF THE SPREADSHEET REQUIRED (SELECT AND PRESS CONTROL-C) <--- TIP: PROVIDE WHITESPACE AROUND BORDER
|  | INSTRUCTIONS: | 3) | PASTE INTO MICROSTATION USING THE "EDIT ---> PASTE SPECIAL"
|  |  | 4) | SELECT "LINKED MICROSOFT EXCEL WORKSHEET"
|  |  | 5) | SELECT "PASTE AS LINK" AND METHOD "BY SIZE"
|  |  | 6) | SELECT SCALE AS "20"
|  |  | 7) | PICK THE LOCATION TO INSERT THE TABLE
|  |  | 8) | WHEN THE SPREADSHEET IS UPDATED YOU CAN UPDATE THE MICROSTATION DRAWING USING THE "EDIT ---> UPDATE LINKS"
|  | SPREADSHEET | 1) | SAVE THIS FILE TO THE PROPER FOLDER FOR YOUR PROJECT AS THE SAME NAME AS YOUR DGN (I.E. #####GS001.XLSX)
|  | INSTRUCTIONS: | 2) | DO NOT ENTER ANY DATA INTO THE ITEM NUMBER, ITEM DESCRIPTION & ITEM UNITS
|  |  | 3) | ENTER ITEM CODE (FOR EXAMPLE: 201E11000) AND ADDITIONAL DESCRIPTION INTO THE BLUE CELLS
|  |  | 4) | ENTER ALL DATA REQUIRED
|  |  | 5) | DO NOT REMOVE THE PROTECTION FROM THIS SPREADSHEET, LEAVE THE PROTECTION ON SO THAT YOU DO NOT DELETE NEEDED FORMULAS OR RESIZE SHEET
| DO NOT ENTER DATA IN THESE COLUMNS |  |  |  |  | ENTER DATA IN THESE COLUMNS ONLY
Page #
[7 empty] | CALC: | BRVM | DATE: | 2026-01-07 | Bridge_Name | SCI-73-1063
[7 empty] | CHECKED: | JAZ | DATE: | 2026-01-07 | SFN | 7302584
| ESTIMATED QUANTITIES FOR SCI-73-1063 (01/STR) | [9 empty] | Split_Name | 01/STR
[11 empty] | ITEM_CODE | QTY NOT FROM SHEET | ADDITIONAL_DESCRIPTION | SUPPLEMENTAL INFO
| ITEM | EXTENSION | TOTAL | UNIT | DESCRIPTION | ABUT. | PIERS | SUPER. | GEN. | SEE SHEET
| 202 | 11203 | LS | LS | PORTIONS OF STRUCTURE REMOVED, OVER 20 FOOT SPAN, AS PER PLAN |  |  | LS |  | 2/9 | 202e11203 |  |  |  |  | 0
| 254 | 01010 | 1052 | SY | PAVEMENT PLANING, PORTLAND CEMENT CONCRETE |  |  | 1052 |  |  | 254e01010 |  |  |  | 1051.1552 | 1
| 509 | 10000 | 482 | LB | EPOXY COATED STEEL REINFORCEMENT |  |  | 482 |  |  | 509e10000
| 510 | 10001 | 76 | EACH | DOWEL HOLES WITH NONSHRINK, NONMETALLIC GROUT, AS PER PLAN | 76 |  |  |  | 2/9 | 510e10001 |  |  |  |  | 0
| 511 | 34410 | 11 | CY | CLASS QC2 CONCRETE, SUPERSTRUCTURE |  |  | 11 |  |  | 511e34410 |  |  | REPAIR OR RECONSTRUCTION | 10.6123 | 0
| 516 | 11211 | 78 | FT | STRUCTURAL EXPANSION JOINT INCLUDING ELASTOMERIC STRIP SEAL, AS PER PLAN |  |  | 78 |  | 2/9 | 516e11211 |  |  |  |  | 0
| 516 | 31000 | 78 | FT | JOINT SEALER |  |  | 78 |  |  | 516e31000 |  |  |  |  | 0
| 517 | 75600 | 437.5 | FT | DEEP BEAM BRIDGE RETROFIT RAILING |  |  | 437.5 |  |  | 517e75600 |  |  | SEE BDM 310.11, STR GROUNDING |  | 0
| 848 | 10200 | 1052 | SY | SUPERPLASTICIZED DENSE CONCRETE OVERLAY USING HYDRODEMOLITION |  |  | 1052 |  |  | 848e10200 |  |  | SPECIFY THICKNESS | 1051.1552 | 1
| 848 | 20000 | 1052 | SY | SURFACE PREPARATION USING HYDRODEMOLITION |  |  | 1052 |  |  | 848e20000 |  |  |  | 1051.1552 | 0
| 848 | 30200 | 15 | CY | SUPERPLASTICIZED DENSE CONCRETE OVERLAY (VARIABLE THICKNESS), MATERIAL ONLY |  |  | 15 |  |  | 848e30200 |  |  |  | 14.5965 | 0
| 848 | 50000 | 105 | SY | HAND CHIPPING |  |  | 105 |  |  | 848e50000 |  |  |  |  | 0
| 848 | 50100 | LS | LS | TEST SLAB |  |  |  | LS |  | 848e50100 |  |  |  |  | 0
| 848 | 50200 | 10 | CY | FULL-DEPTH REPAIR |  |  | 10 |  |  | 848e50200 |  |  |  | 11.6889
| 848 | 50300 |  | SY | WEARING COURSE REMOVED, ASPHALT | [5 empty] | 848E50300 |  |  |  |  | 0